## Feuil1
Secteur | Sous secteur | Année | Fuels | A Consumption (Mass, Volume or Energy Unit) ( en Gg) | Consumption Unit | B Conversion Factor (TJ/Unit) (NCV) | C Consumption (TJ) C = A * B | D CO2 Emission Factor (kg CO2/TJ) | Z Amount Captured (Gg CO2) | E CO2 Emissions (Gg CO2) E = C * D / 10^6 - Z | F CH4 Emission Factor (kg CH4/TJ) | G CH4 Emissions (Gg CH4) E = C * F / 10^6 | H NO2 Emission Factor (kg NO2/TJ) | I NO2 Emissions (Gg NO2) E = C * H / 10^6
1.A.1 - Energy Industries | 1.A.1.b - Petroleum Refining | 2010 | Crude Oil | 43.535 | Gg | 42.3 | 1841.5321 | 73300 |  | 134.9843 | 3 | 0.0055246 | 0.6 | 0.0011049
1.A.1 - Energy Industries | 1.A.1.b - Petroleum Refining | 2011 | Crude Oil | 48.2264 | Gg | 42.3 | 2039.9775 | 73300 |  | 149.5303 | 3 | 0.0061199 | 0.6 | 0.001224
1.A.1 - Energy Industries | 1.A.1.b - Petroleum Refining | 2012 | Crude Oil | 46.6975 | Gg | 42.3 | 1975.3051 | 73300 |  | 144.7899 | 3 | 0.0059259 | 0.6 | 0.0011852
1.A.1 - Energy Industries | 1.A.1.b - Petroleum Refining | 2013 | Crude Oil | 51.7483 | Gg | 42.3 | 2188.9539 | 73300 |  | 160.4503 | 3 | 0.0065669 | 0.6 | 0.0013134
1.A.1 - Energy Industries | 1.A.1.b - Petroleum Refining | 2014 | Crude Oil | 43.5336 | Gg | 42.3 | 1841.4729 | 73300 |  | 134.98 | 3 | 0.0055244 | 0.6 | 0.0011049
1.A.1 - Energy Industries | 1.A.1.b - Petroleum Refining | 2015 | Crude Oil | 69.5775 | Gg | 42.3 | 2943.1282 | 73300 |  | 215.7313 | 3 | 0.0088294 | 0.6 | 0.0017659
1.A.1 - Energy Industries | 1.A.1.b - Petroleum Refining | 2016 | Crude Oil | 73.8386 | Gg | 42.3 | 3123.3739 | 73300 |  | 228.9433 | 3 | 0.0093701 | 0.6 | 0.001874
1.A.1 - Energy Industries | 1.A.1.b - Petroleum Refining | 2017 | Crude Oil | 72.9702 | Gg | 42.3 | 3086.6414 | 73300 |  | 226.2508 | 3 | 0.0092599 | 0.6 | 0.001852
1.A.1 - Energy Industries | 1.A.1.b - Petroleum Refining | 2018 | Crude Oil | 63.0889 | Gg | 42.3 | 2668.6613 | 73300 |  | 195.6129 | 3 | 0.008006 | 0.6 | 0.0016012
1.A.1 - Energy Industries | 1.A.1.b - Petroleum Refining | 2019 | Crude Oil | 64.9816 | Gg | 42.3 | 2748.7212 | 73300 |  | 201.4813 | 3 | 0.0082462 | 0.6 | 0.0016492
1.A.1 - Energy Industries | 1.A.1.b - Petroleum Refining | 2020 | Crude Oil | 66.931 | Gg | 42.3 | 2831.1828 | 73300 |  | 207.5257 | 3 | 0.0084935 | 0.6 | 0.0016987
1.A.1 - Energy Industries | 1.A.1.b - Petroleum Refining | 2021 | Crude Oil | 68.939 | Gg | 42.3 | 2916.1183 | 73300 |  | 213.7515 | 3 | 0.0087484 | 0.6 | 0.0017497
1.A.1 - Energy Industries | 1.A.1.b - Petroleum Refining | 2022 | Crude Oil | 71.0071 | Gg | 42.3 | 3003.6018 | 73300 |  | 220.164 | 3 | 0.0090108 | 0.6 | 0.0018022
1.A.1 - Energy Industries | 1.A.1.b - Petroleum Refining | 2023 | Crude Oil | 73.1373 | Gg | 42.3 | 3093.7099 | 73300 |  | 226.7689 | 3 | 0.0092811 | 0.6 | 0.0018562
1.A.1 - Energy Industries | 1.A.1.b - Petroleum Refining | 2024 | Crude Oil | 75.3315 | Gg | 42.3 | 3186.5212 | 73300 |  | 233.572 | 3 | 0.0095596 | 0.6 | 0.0019119
1.A.1 - Energy Industries | 1.A.1.b - Petroleum Refining | 2025 | Crude Oil | 77.5914 | Gg | 42.3 | 3282.1168 | 73300 |  | 240.5792 | 3 | 0.0098464 | 0.6 | 0.0019693
1.A.1 - Energy Industries | 1.A.1.b - Petroleum Refining | 2026 | Crude Oil | 79.9192 | Gg | 42.3 | 3380.5803 | 73300 |  | 247.7965 | 3 | 0.010142 | 0.6 | 0.0020283
1.A.1 - Energy Industries | 1.A.1.b - Petroleum Refining | 2027 | Crude Oil | 82.3167 | Gg | 42.3 | 3481.9977 | 73300 |  | 255.2304 | 3 | 0.010446 | 0.6 | 0.0020892
1.A.1 - Energy Industries | 1.A.1.b - Petroleum Refining | 2028 | Crude Oil | 84.7862 | Gg | 42.3 | 3586.4577 | 73300 |  | 262.8873 | 3 | 0.010759 | 0.6 | 0.0021519
1.A.1 - Energy Industries | 1.A.1.b - Petroleum Refining | 2029 | Crude Oil | 87.3298 | Gg | 42.3 | 3694.0514 | 73300 |  | 270.774 | 3 | 0.011082 | 0.6 | 0.0022164
1.A.1 - Energy Industries | 1.A.1.b - Petroleum Refining | 2030 | Crude Oil | 89.9497 | Gg | 42.3 | 3804.8729 | 73300 |  | 278.8972 | 3 | 0.011415 | 0.6 | 0.0022829
1.A.1 - Energy Industries | 1.A.1.a.i - Electricity Generation | 2010 | Gas/Diesel Oil | 105.8224 | Gg | 43 | 4550.3643 | 74100 |  | 337.182 | 3 | 0.013651 | 0.6 | 0.0027302
1.A.1 - Energy Industries | 1.A.1.a.i - Electricity Generation | 2011 | Gas/Diesel Oil | 159.0115 | Gg | 43 | 6837.4942 | 74100 |  | 506.6583 | 3 | 0.020512 | 0.6 | 0.0041025
1.A.1 - Energy Industries | 1.A.1.a.i - Electricity Generation | 2012 | Gas/Diesel Oil | 193.3081 | Gg | 43 | 8312.2487 | 74100 |  | 615.9376 | 3 | 0.024937 | 0.6 | 0.0049873
1.A.1 - Energy Industries | 1.A.1.a.i - Electricity Generation | 2013 | Gas/Diesel Oil | 125.35 | Gg | 43 | 5390.0484 | 74100 |  | 399.4026 | 3 | 0.01617 | 0.6 | 0.003234
1.A.1 - Energy Industries | 1.A.1.a.i - Electricity Generation | 2014 | Gas/Diesel Oil | 136.5682 | Gg | 43 | 5872.4315 | 74100 |  | 435.1472 | 3 | 0.017617 | 0.6 | 0.0035235
1.A.1 - Energy Industries | 1.A.1.a.i - Electricity Generation | 2015 | Gas/Diesel Oil | 104.822 | Gg | 43 | 4507.3451 | 74100 |  | 333.9943 | 3 | 0.013522 | 0.6 | 0.0027044
1.A.1 - Energy Industries | 1.A.1.a.i - Electricity Generation | 2016 | Gas/Diesel Oil | 40.7787 | Gg | 43 | 1753.4829 | 74100 |  | 129.9331 | 3 | 0.0052604 | 0.6 | 0.0010521
1.A.1 - Energy Industries | 1.A.1.a.i - Electricity Generation | 2017 | Gas/Diesel Oil | 65.5379 | Gg | 43 | 2818.1289 | 74100 |  | 208.8234 | 3 | 0.0084544 | 0.6 | 0.0016909
1.A.1 - Energy Industries | 1.A.1.a.i - Electricity Generation | 2018 | Gas/Diesel Oil | 59.2826 | Gg | 43 | 2549.1539 | 74100 |  | 188.8923 | 3 | 0.0076475 | 0.6 | 0.0015295
1.A.1 - Energy Industries | 1.A.1.a.i - Electricity Generation | 2019 | Gas/Diesel Oil | 54.0419 | Gg | 43 | 2323.8 | 74100 |  | 172.1936 | 3 | 0.0069714 | 0.6 | 0.0013943
1.A.1 - Energy Industries | 1.A.1.a.i - Electricity Generation | 2020 | Gas/Diesel Oil | 54.6809 | Gg | 43 | 2351.2805 | 74100 |  | 174.2299 | 3 | 0.0070538 | 0.6 | 0.0014108
1.A.1 - Energy Industries | 1.A.1.a.i - Electricity Generation | 2021 | Gas/Diesel Oil | 43.4165 | Gg | 43 | 1866.9113 | 74100 |  | 138.3381 | 3 | 0.0056007 | 0.6 | 0.0011201
1.A.1 - Energy Industries | 1.A.1.a.i - Electricity Generation | 2022 | Gas/Diesel Oil | 22.0868 | Gg | 43 | 949.7345 | 74100 |  | 70.3753 | 3 | 0.0028492 | 0.6 | 0.00056984
1.A.1 - Energy Industries | 1.A.1.a.i - Electricity Generation | 2023 | Gas/Diesel Oil | 29.3058 | Gg | 43 | 1260.1479 | 74100 |  | 93.377 | 3 | 0.0037804 | 0.6 | 0.00075609
1.A.1 - Energy Industries | 1.A.1.a.i - Electricity Generation | 2024 | Gas/Diesel Oil | 39.0387 | Gg | 43 | 1678.6644 | 74100 |  | 124.389 | 3 | 0.005036 | 0.6 | 0.0010072
1.A.1 - Energy Industries | 1.A.1.a.i - Electricity Generation | 2025 | Gas/Diesel Oil | 12.4567 | Gg | 43 | 535.6372 | 74100 |  | 39.6907 | 3 | 0.0016069 | 0.6 | 0.00032138
1.A.1 - Energy Industries | 1.A.1.a.i - Electricity Generation | 2026 | Gas/Diesel Oil | 8.658 | Gg | 43 | 372.294 | 74100 |  | 27.587 | 3 | 0.0011169 | 0.6 | 0.00022338
1.A.1 - Energy Industries | 1.A.1.a.i - Electricity Generation | 2027 | Gas/Diesel Oil | 16.6503 | Gg | 43 | 715.9614 | 74100 |  | 53.0527 | 3 | 0.0021479 | 0.6 | 0.00042958
1.A.1 - Energy Industries | 1.A.1.a.i - Electricity Generation | 2028 | Gas/Diesel Oil | 25.8582 | Gg | 43 | 1111.9039 | 74100 |  | 82.3921 | 3 | 0.0033357 | 0.6 | 0.00066714
1.A.1 - Energy Industries | 1.A.1.a.i - Electricity Generation | 2029 | Gas/Diesel Oil | 36.9112 | Gg | 43 | 1587.1825 | 74100 |  | 117.6102 | 3 | 0.0047615 | 0.6 | 0.00095231
1.A.1 - Energy Industries | 1.A.1.a.i - Electricity Generation | 2030 | Gas/Diesel Oil | 35.3858 | Gg | 43 | 1521.5884 | 74100 |  | 112.7497 | 3 | 0.0045648 | 0.6 | 0.00091295
1.A.1 - Energy Industries | 1.A.1.a.i - Electricity Generation | 2010 | Residual Fuel Oil | 463.3103 | Gg | 40.4 | 18717.736 | 77400 |  | 1448.7528 | 3 | 0.056153 | 0.6 | 0.011231
1.A.1 - Energy Industries | 1.A.1.a.i - Electricity Generation | 2011 | Residual Fuel Oil | 350.9522 | Gg | 40.4 | 14178.4671 | 77400 |  | 1097.4134 | 3 | 0.042535 | 0.6 | 0.0085071
1.A.1 - Energy Industries | 1.A.1.a.i - Electricity Generation | 2012 | Residual Fuel Oil | 371.751 | Gg | 40.4 | 15018.739 | 77400 |  | 1162.4504 | 3 | 0.045056 | 0.6 | 0.0090112
1.A.1 - Energy Industries | 1.A.1.a.i - Electricity Generation | 2013 | Residual Fuel Oil | 536.2833 | Gg | 40.4 | 21665.8467 | 77400 |  | 1676.9365 | 3 | 0.064998 | 0.6 | 0.013
1.A.1 - Energy Industries | 1.A.1.a.i - Electricity Generation | 2014 | Residual Fuel Oil | 493.7492 | Gg | 40.4 | 19947.4691 | 77400 |  | 1543.9341 | 3 | 0.059842 | 0.6 | 0.011968
1.A.1 - Energy Industries | 1.A.1.a.i - Electricity Generation | 2015 | Residual Fuel Oil | 553.0664 | Gg | 40.4 | 22343.8816 | 77400 |  | 1729.4164 | 3 | 0.067032 | 0.6 | 0.013406
1.A.1 - Energy Industries | 1.A.1.a.i - Electricity Generation | 2016 | Residual Fuel Oil | 641.1273 | Gg | 40.4 | 25901.5438 | 77400 |  | 2004.7795 | 3 | 0.077705 | 0.6 | 0.015541
1.A.1 - Energy Industries | 1.A.1.a.i - Electricity Generation | 2017 | Residual Fuel Oil | 589.8409 | Gg | 40.4 | 23829.5735 | 77400 |  | 1844.409 | 3 | 0.071489 | 0.6 | 0.014298
1.A.1 - Energy Industries | 1.A.1.a.i - Electricity Generation | 2018 | Residual Fuel Oil | 533.5438 | Gg | 40.4 | 21555.1712 | 77400 |  | 1668.3702 | 3 | 0.064666 | 0.6 | 0.012933
1.A.1 - Energy Industries | 1.A.1.a.i - Electricity Generation | 2019 | Residual Fuel Oil | 486.3767 | Gg | 40.4 | 19649.6206 | 77400 |  | 1520.8806 | 3 | 0.058949 | 0.6 | 0.01179
1.A.1 - Energy Industries | 1.A.1.a.i - Electricity Generation | 2020 | Residual Fuel Oil | 492.1285 | Gg | 40.4 | 19881.9901 | 77400 |  | 1538.866 | 3 | 0.059646 | 0.6 | 0.011929
1.A.1 - Energy Industries | 1.A.1.a.i - Electricity Generation | 2021 | Residual Fuel Oil | 390.7489 | Gg | 40.4 | 15786.2543 | 77400 |  | 1221.8561 | 3 | 0.047359 | 0.6 | 0.0094718
1.A.1 - Energy Industries | 1.A.1.a.i - Electricity Generation | 2022 | Residual Fuel Oil | 198.7816 | Gg | 40.4 | 8030.7779 | 77400 |  | 621.5822 | 3 | 0.024092 | 0.6 | 0.0048185
1.A.1 - Energy Industries | 1.A.1.a.i - Electricity Generation | 2023 | Residual Fuel Oil | 263.7519 | Gg | 40.4 | 10655.5765 | 77400 |  | 824.7416 | 3 | 0.031967 | 0.6 | 0.0063933
1.A.1 - Energy Industries | 1.A.1.a.i - Electricity Generation | 2024 | Residual Fuel Oil | 351.3484 | Gg | 40.4 | 14194.4742 | 77400 |  | 1098.6523 | 3 | 0.042583 | 0.6 | 0.0085167
1.A.1 - Energy Industries | 1.A.1.a.i - Electricity Generation | 2025 | Residual Fuel Oil | 112.1101 | Gg | 40.4 | 4529.2488 | 77400 |  | 350.5639 | 3 | 0.013588 | 0.6 | 0.0027175
1.A.1 - Energy Industries | 1.A.1.a.i - Electricity Generation | 2026 | Residual Fuel Oil | 77.922 | Gg | 40.4 | 3148.0488 | 77400 |  | 243.659 | 3 | 0.0094441 | 0.6 | 0.0018888
1.A.1 - Energy Industries | 1.A.1.a.i - Electricity Generation | 2027 | Residual Fuel Oil | 149.8524 | Gg | 40.4 | 6054.036 | 77400 |  | 468.5824 | 3 | 0.018162 | 0.6 | 0.0036324
1.A.1 - Energy Industries | 1.A.1.a.i - Electricity Generation | 2028 | Residual Fuel Oil | 232.7241 | Gg | 40.4 | 9402.0524 | 77400 |  | 727.7189 | 3 | 0.028206 | 0.6 | 0.0056412
1.A.1 - Energy Industries | 1.A.1.a.i - Electricity Generation | 2029 | Residual Fuel Oil | 332.201 | Gg | 40.4 | 13420.9196 | 77400 |  | 1038.7792 | 3 | 0.040263 | 0.6 | 0.0080526
1.A.1 - Energy Industries | 1.A.1.a.i - Electricity Generation | 2030 | Residual Fuel Oil | 318.472 | Gg | 40.4 | 12866.2682 | 77400 |  | 995.8492 | 3 | 0.038599 | 0.6 | 0.0077198
1.A.1 - Energy Industries | 1.A.1.a.i - Electricity Generation | 2010 | Natural Gas (Dry) | 0 | Gg | 48 | 0 | 56100 |  | 0 | 1 | 0 | 0.1 | 0
1.A.1 - Energy Industries | 1.A.1.a.i - Electricity Generation | 2011 | Natural Gas (Dry) | 17.1307 | Gg | 48 | 822.275 | 56100 |  | 46.1296 | 1 | 0.00082227 | 0.1 | 8.2227e-05
1.A.1 - Energy Industries | 1.A.1.a.i - Electricity Generation | 2012 | Natural Gas (Dry) | 10.9716 | Gg | 48 | 526.6355 | 56100 |  | 29.5443 | 1 | 0.00052664 | 0.1 | 5.2664e-05
1.A.1 - Energy Industries | 1.A.1.a.i - Electricity Generation | 2013 | Natural Gas (Dry) | 12.2854 | Gg | 48 | 589.701 | 56100 |  | 33.0822 | 1 | 0.0005897 | 0.1 | 5.897e-05
1.A.1 - Energy Industries | 1.A.1.a.i - Electricity Generation | 2014 | Natural Gas (Dry) | 0 | Gg | 48 | 0 | 56100 |  | 0 | 1 | 0 | 0.1 | 0
1.A.1 - Energy Industries | 1.A.1.a.i - Electricity Generation | 2015 | Natural Gas (Dry) | 0 | Gg | 48 | 0 | 56100 |  | 0 | 1 | 0 | 0.1 | 0
1.A.1 - Energy Industries | 1.A.1.a.i - Electricity Generation | 2016 | Natural Gas (Dry) | 0 | Gg | 48 | 0 | 56100 |  | 0 | 1 | 0 | 0.1 | 0
1.A.1 - Energy Industries | 1.A.1.a.i - Electricity Generation | 2017 | Natural Gas (Dry) | 0 | Gg | 48 | 0 | 56100 |  | 0 | 1 | 0 | 0.1 | 0
1.A.1 - Energy Industries | 1.A.1.a.i - Electricity Generation | 2018 | Natural Gas (Dry) | 0 | Gg | 48 | 0 | 56100 |  | 0 | 1 | 0 | 0.1 | 0
1.A.1 - Energy Industries | 1.A.1.a.i - Electricity Generation | 2019 | Natural Gas (Dry) | 0 | Gg | 48 | 0 | 56100 |  | 0 | 1 | 0 | 0.1 | 0
1.A.1 - Energy Industries | 1.A.1.a.i - Electricity Generation | 2020 | Natural Gas (Dry) | 0 | Gg | 48 | 0 | 56100 |  | 0 | 1 | 0 | 0.1 | 0
1.A.1 - Energy Industries | 1.A.1.a.i - Electricity Generation | 2021 | Natural Gas (Dry) | 0 | Gg | 48 | 0 | 56100 |  | 0 | 1 | 0 | 0.1 | 0
1.A.1 - Energy Industries | 1.A.1.a.i - Electricity Generation | 2022 | Natural Gas (Dry) | 0 | Gg | 48 | 0 | 56100 |  | 0 | 1 | 0 | 0.1 | 0
1.A.1 - Energy Industries | 1.A.1.a.i - Electricity Generation | 2023 | Natural Gas (Dry) | 0 | Gg | 48 | 0 | 56100 |  | 0 | 1 | 0 | 0.1 | 0
1.A.1 - Energy Industries | 1.A.1.a.i - Electricity Generation | 2024 | Natural Gas (Dry) | 0 | Gg | 48 | 0 | 56100 |  | 0 | 1 | 0 | 0.1 | 0
1.A.1 - Energy Industries | 1.A.1.a.i - Electricity Generation | 2025 | Natural Gas (Dry) | 0 | Gg | 48 | 0 | 56100 |  | 0 | 1 | 0 | 0.1 | 0
1.A.1 - Energy Industries | 1.A.1.a.i - Electricity Generation | 2026 | Natural Gas (Dry) | 0 | Gg | 48 | 0 | 56100 |  | 0 | 1 | 0 | 0.1 | 0
1.A.1 - Energy Industries | 1.A.1.a.i - Electricity Generation | 2027 | Natural Gas (Dry) | 0 | Gg | 48 | 0 | 56100 |  | 0 | 1 | 0 | 0.1 | 0
1.A.1 - Energy Industries | 1.A.1.a.i - Electricity Generation | 2028 | Natural Gas (Dry) | 0 | Gg | 48 | 0 | 56100 |  | 0 | 1 | 0 | 0.1 | 0
1.A.1 - Energy Industries | 1.A.1.a.i - Electricity Generation | 2029 | Natural Gas (Dry) | 0 | Gg | 48 | 0 | 56100 |  | 0 | 1 | 0 | 0.1 | 0
1.A.1 - Energy Industries | 1.A.1.a.i - Electricity Generation | 2030 | Natural Gas (Dry) | 0 | Gg | 48 | 0 | 56100 |  | 0 | 1 | 0 | 0.1 | 0
1.A.1 - Energy Industries | 1.A.1.a.i - Electricity Generation | 2010 | Anthracite | 0 | Gg | 26.7 | 0 | 98300 |  | 0 | 1 | 0 | 1.5 | 0
1.A.1 - Energy Industries | 1.A.1.a.i - Electricity Generation | 2011 | Anthracite | 0 | Gg | 26.7 | 0 | 98300 |  | 0 | 1 | 0 | 1.5 | 0
1.A.1 - Energy Industries | 1.A.1.a.i - Electricity Generation | 2012 | Anthracite | 0 | Gg | 26.7 | 0 | 98300 |  | 0 | 1 | 0 | 1.5 | 0
1.A.1 - Energy Industries | 1.A.1.a.i - Electricity Generation | 2013 | Anthracite | 0 | Gg | 26.7 | 0 | 98300 |  | 0 | 1 | 0 | 1.5 | 0
1.A.1 - Energy Industries | 1.A.1.a.i - Electricity Generation | 2014 | Anthracite | 0 | Gg | 26.7 | 0 | 98300 |  | 0 | 1 | 0 | 1.5 | 0
1.A.1 - Energy Industries | 1.A.1.a.i - Electricity Generation | 2015 | Anthracite | 0 | Gg | 26.7 | 0 | 98300 |  | 0 | 1 | 0 | 1.5 | 0
1.A.1 - Energy Industries | 1.A.1.a.i - Electricity Generation | 2016 | Anthracite | 0 | Gg | 26.7 | 0 | 98300 |  | 0 | 1 | 0 | 1.5 | 0
1.A.1 - Energy Industries | 1.A.1.a.i - Electricity Generation | 2017 | Anthracite | 0 | Gg | 26.7 | 0 | 98300 |  | 0 | 1 | 0 | 1.5 | 0
1.A.1 - Energy Industries | 1.A.1.a.i - Electricity Generation | 2018 | Anthracite | 328.0982 | Gg | 26.7 | 8760.2219 | 98300 |  | 861.1298 | 1 | 0.0087602 | 1.5 | 0.01314
1.A.1 - Energy Industries | 1.A.1.a.i - Electricity Generation | 2019 | Anthracite | 660.3961 | Gg | 26.7 | 17632.5762 | 98300 |  | 1733.2822 | 1 | 0.017633 | 1.5 | 0.026449
1.A.1 - Energy Industries | 1.A.1.a.i - Electricity Generation | 2020 | Anthracite | 770.6439 | Gg | 26.7 | 20576.1932 | 98300 |  | 2022.6398 | 1 | 0.020576 | 1.5 | 0.030864
1.A.1 - Energy Industries | 1.A.1.a.i - Electricity Generation | 2021 | Anthracite | 1187.9749 | Gg | 26.7 | 31718.9301 | 98300 |  | 3117.9708 | 1 | 0.031719 | 1.5 | 0.047578
1.A.1 - Energy Industries | 1.A.1.a.i - Electricity Generation | 2022 | Anthracite | 1776.008 | Gg | 26.7 | 47419.4128 | 98300 |  | 4661.3283 | 1 | 0.047419 | 1.5 | 0.071129
1.A.1 - Energy Industries | 1.A.1.a.i - Electricity Generation | 2023 | Anthracite | 1766.373 | Gg | 26.7 | 47162.1586 | 98300 |  | 4636.0402 | 1 | 0.047162 | 1.5 | 0.070743
1.A.1 - Energy Industries | 1.A.1.a.i - Electricity Generation | 2024 | Anthracite | 1767.7218 | Gg | 26.7 | 47198.1731 | 98300 |  | 4639.5804 | 1 | 0.047198 | 1.5 | 0.070797
1.A.1 - Energy Industries | 1.A.1.a.i - Electricity Generation | 2025 | Anthracite | 2375.6041 | Gg | 26.7 | 63428.6293 | 98300 |  | 6235.0343 | 1 | 0.063429 | 1.5 | 0.095143
1.A.1 - Energy Industries | 1.A.1.a.i - Electricity Generation | 2026 | Anthracite | 2646.2603 | Gg | 26.7 | 70655.1503 | 98300 |  | 6945.4013 | 1 | 0.070655 | 1.5 | 0.10598
1.A.1 - Energy Industries | 1.A.1.a.i - Electricity Generation | 2027 | Anthracite | 2646.1767 | Gg | 26.7 | 70652.9177 | 98300 |  | 6945.1818 | 1 | 0.070653 | 1.5 | 0.10598
1.A.1 - Energy Industries | 1.A.1.a.i - Electricity Generation | 2028 | Anthracite | 2651.9508 | Gg | 26.7 | 70807.0868 | 98300 |  | 6960.3366 | 1 | 0.070807 | 1.5 | 0.10621
1.A.1 - Energy Industries | 1.A.1.a.i - Electricity Generation | 2029 | Anthracite | 2649.8511 | Gg | 26.7 | 70751.0238 | 98300 |  | 6954.8256 | 1 | 0.070751 | 1.5 | 0.10613
1.A.1 - Energy Industries | 1.A.1.a.i - Electricity Generation | 2030 | Anthracite | 2884.8052 | Gg | 26.7 | 77024.2991 | 98300 |  | 7571.4886 | 1 | 0.077024 | 1.5 | 0.11554
1.A.1 - Energy Industries | 1.A.1.c.ii - Other Energy Industries | 2010 | Wood/Wood Waste (Industrie Energétique) | 1031.1838 | Gg | -15.6 | -16086.4668 | -112000 |  | 1801.6843 | -30 | 0.48259 | -4 | 0.064346
1.A.1 - Energy Industries | 1.A.1.c.ii - Other Energy Industries | 2011 | Wood/Wood Waste (Industrie Energétique) | 1082.7796 | Gg | -15.6 | -16891.3619 | -112000 |  | 1891.8325 | -30 | 0.50674 | -4 | 0.067565
1.A.1 - Energy Industries | 1.A.1.c.ii - Other Energy Industries | 2012 | Wood/Wood Waste (Industrie Energétique) | 1103.2003 | Gg | -15.6 | -17209.9248 | -112000 |  | 1927.5116 | -30 | 0.5163 | -4 | 0.06884
1.A.1 - Energy Industries | 1.A.1.c.ii - Other Energy Industries | 2013 | Wood/Wood Waste (Industrie Energétique) | 1499.1545 | Gg | -15.6 | -23386.811 | -112000 |  | 2619.3228 | -30 | 0.7016 | -4 | 0.093547
1.A.1 - Energy Industries | 1.A.1.c.ii - Other Energy Industries | 2014 | Wood/Wood Waste (Industrie Energétique) | 1475.2735 | Gg | -15.6 | -23014.2659 | -112000 |  | 2577.5978 | -30 | 0.69043 | -4 | 0.092057
1.A.1 - Energy Industries | 1.A.1.c.ii - Other Energy Industries | 2015 | Wood/Wood Waste (Industrie Energétique) | 1492.2529 | Gg | -15.6 | -23279.1452 | -112000 |  | 2607.2643 | -30 | 0.69837 | -4 | 0.093117
1.A.1 - Energy Industries | 1.A.1.c.ii - Other Energy Industries | 2016 | Wood/Wood Waste (Industrie Energétique) | 1505.4299 | Gg | -15.6 | -23484.7067 | -112000 |  | 2630.2872 | -30 | 0.70454 | -4 | 0.093939
1.A.1 - Energy Industries | 1.A.1.c.ii - Other Energy Industries | 2017 | Wood/Wood Waste (Industrie Energétique) | 1520.0039 | Gg | -15.6 | -23712.0615 | -112000 |  | 2655.7509 | -30 | 0.71136 | -4 | 0.094848
1.A.1 - Energy Industries | 1.A.1.c.ii - Other Energy Industries | 2018 | Wood/Wood Waste (Industrie Energétique) | 1535.1562 | Gg | -15.6 | -23948.4365 | -112000 |  | 2682.2249 | -30 | 0.71845 | -4 | 0.095794
1.A.1 - Energy Industries | 1.A.1.c.ii - Other Energy Industries | 2019 | Wood/Wood Waste (Industrie Energétique) | 1549.1568 | Gg | -15.6 | -24166.8459 | -112000 |  | 2706.6867 | -30 | 0.72501 | -4 | 0.096667
1.A.1 - Energy Industries | 1.A.1.c.ii - Other Energy Industries | 2020 | Wood/Wood Waste (Industrie Energétique) | 1608.1357 | Gg | -15.6 | -25086.9164 | -112000 |  | 2809.7346 | -30 | 0.75261 | -4 | 0.10035
1.A.1 - Energy Industries | 1.A.1.c.ii - Other Energy Industries | 2021 | Wood/Wood Waste (Industrie Energétique) | 1628.9526 | Gg | -15.6 | -25411.6613 | -112000 |  | 2846.1061 | -30 | 0.76235 | -4 | 0.10165
1.A.1 - Energy Industries | 1.A.1.c.ii - Other Energy Industries | 2022 | Wood/Wood Waste (Industrie Energétique) | 1649.4996 | Gg | -15.6 | -25732.1937 | -112000 |  | 2882.0057 | -30 | 0.77197 | -4 | 0.10293
1.A.1 - Energy Industries | 1.A.1.c.ii - Other Energy Industries | 2023 | Wood/Wood Waste (Industrie Energétique) | 1669.7377 | Gg | -15.6 | -26047.9075 | -112000 |  | 2917.3656 | -30 | 0.78144 | -4 | 0.10419
1.A.1 - Energy Industries | 1.A.1.c.ii - Other Energy Industries | 2024 | Wood/Wood Waste (Industrie Energétique) | 1689.6257 | Gg | -15.6 | -26358.1602 | -112000 |  | 2952.1139 | -30 | 0.79074 | -4 | 0.10543
1.A.1 - Energy Industries | 1.A.1.c.ii - Other Energy Industries | 2025 | Wood/Wood Waste (Industrie Energétique) | 1709.1199 | Gg | -15.6 | -26662.2711 | -112000 |  | 2986.1744 | -30 | 0.79987 | -4 | 0.10665
1.A.1 - Energy Industries | 1.A.1.c.ii - Other Energy Industries | 2026 | Wood/Wood Waste (Industrie Energétique) | 1728.1743 | Gg | -15.6 | -26959.5197 | -112000 |  | 3019.4662 | -30 | 0.80879 | -4 | 0.10784
1.A.1 - Energy Industries | 1.A.1.c.ii - Other Energy Industries | 2027 | Wood/Wood Waste (Industrie Energétique) | 1746.7399 | Gg | -15.6 | -27249.1429 | -112000 |  | 3051.904 | -30 | 0.81747 | -4 | 0.109
1.A.1 - Energy Industries | 1.A.1.c.ii - Other Energy Industries | 2028 | Wood/Wood Waste (Industrie Energétique) | 1764.765 | Gg | -15.6 | -27530.3338 | -112000 |  | 3083.3974 | -30 | 0.82591 | -4 | 0.11012
1.A.1 - Energy Industries | 1.A.1.c.ii - Other Energy Industries | 2029 | Wood/Wood Waste (Industrie Energétique) | 1782.1948 | Gg | -15.6 | -27802.2388 | -112000 |  | 3113.8507 | -30 | 0.83407 | -4 | 0.11121
1.A.1 - Energy Industries | 1.A.1.c.ii - Other Energy Industries | 2030 | Wood/Wood Waste (Industrie Energétique) | 1798.9715 | Gg | -15.6 | -28063.9557 | -112000 |  | 3143.163 | -30 | 0.84192 | -4 | 0.11226
1.A.1 - Energy Industries | 1.A.1.c.ii - Other Energy Industries | 2010 | Gas/Diesel Oil | 0 | Gg | 43 | 0 | 74100 |  | 0 | 3 | 0 | 0.6 | 0
1.A.1 - Energy Industries | 1.A.1.c.ii - Other Energy Industries | 2011 | Gas/Diesel Oil | 0 | Gg | 43 | 0 | 74100 |  | 0 | 3 | 0 | 0.6 | 0
1.A.1 - Energy Industries | 1.A.1.c.ii - Other Energy Industries | 2012 | Gas/Diesel Oil | 0 | Gg | 43 | 0 | 74100 |  | 0 | 3 | 0 | 0.6 | 0
1.A.1 - Energy Industries | 1.A.1.c.ii - Other Energy Industries | 2013 | Gas/Diesel Oil | 0 | Gg | 43 | 0 | 74100 |  | 0 | 3 | 0 | 0.6 | 0
1.A.1 - Energy Industries | 1.A.1.c.ii - Other Energy Industries | 2014 | Gas/Diesel Oil | 0 | Gg | 43 | 0 | 74100 |  | 0 | 3 | 0 | 0.6 | 0
1.A.1 - Energy Industries | 1.A.1.c.ii - Other Energy Industries | 2015 | Gas/Diesel Oil | 0 | Gg | 43 | 0 | 74100 |  | 0 | 3 | 0 | 0.6 | 0
1.A.1 - Energy Industries | 1.A.1.c.ii - Other Energy Industries | 2016 | Gas/Diesel Oil | 0 | Gg | 43 | 0 | 74100 |  | 0 | 3 | 0 | 0.6 | 0
1.A.1 - Energy Industries | 1.A.1.c.ii - Other Energy Industries | 2017 | Gas/Diesel Oil | 0 | Gg | 43 | 0 | 74100 |  | 0 | 3 | 0 | 0.6 | 0
1.A.1 - Energy Industries | 1.A.1.c.ii - Other Energy Industries | 2018 | Gas/Diesel Oil | 0 | Gg | 43 | 0 | 74100 |  | 0 | 3 | 0 | 0.6 | 0
1.A.1 - Energy Industries | 1.A.1.c.ii - Other Energy Industries | 2019 | Gas/Diesel Oil | 0 | Gg | 43 | 0 | 74100 |  | 0 | 3 | 0 | 0.6 | 0
1.A.1 - Energy Industries | 1.A.1.c.ii - Other Energy Industries | 2020 | Gas/Diesel Oil | 0 | Gg | 43 | 0 | 74100 |  | 0 | 3 | 0 | 0.6 | 0
1.A.1 - Energy Industries | 1.A.1.c.ii - Other Energy Industries | 2021 | Gas/Diesel Oil | 0 | Gg | 43 | 0 | 74100 |  | 0 | 3 | 0 | 0.6 | 0
1.A.1 - Energy Industries | 1.A.1.c.ii - Other Energy Industries | 2022 | Gas/Diesel Oil | 4.883 | Gg | 43 | 209.969 | 74100 |  | 15.5587 | 3 | 0.00062991 | 0.6 | 0.00012598
1.A.1 - Energy Industries | 1.A.1.c.ii - Other Energy Industries | 2023 | Gas/Diesel Oil | 4.883 | Gg | 43 | 209.969 | 74100 |  | 15.5587 | 3 | 0.00062991 | 0.6 | 0.00012598
1.A.1 - Energy Industries | 1.A.1.c.ii - Other Energy Industries | 2024 | Gas/Diesel Oil | 4.883 | Gg | 43 | 209.969 | 74100 |  | 15.5587 | 3 | 0.00062991 | 0.6 | 0.00012598
1.A.1 - Energy Industries | 1.A.1.c.ii - Other Energy Industries | 2025 | Gas/Diesel Oil | 4.883 | Gg | 43 | 209.969 | 74100 |  | 15.5587 | 3 | 0.00062991 | 0.6 | 0.00012598
1.A.1 - Energy Industries | 1.A.1.c.ii - Other Energy Industries | 2026 | Gas/Diesel Oil | 3.52 | Gg | 43 | 151.36 | 74100 |  | 11.2158 | 3 | 0.00045408 | 0.6 | 9.0816e-05
1.A.1 - Energy Industries | 1.A.1.c.ii - Other Energy Industries | 2027 | Gas/Diesel Oil | 3.52 | Gg | 43 | 151.36 | 74100 |  | 11.2158 | 3 | 0.00045408 | 0.6 | 9.0816e-05
1.A.1 - Energy Industries | 1.A.1.c.ii - Other Energy Industries | 2028 | Gas/Diesel Oil | 3.52 | Gg | 43 | 151.36 | 74100 |  | 11.2158 | 3 | 0.00045408 | 0.6 | 9.0816e-05
1.A.1 - Energy Industries | 1.A.1.c.ii - Other Energy Industries | 2029 | Gas/Diesel Oil | 3.52 | Gg | 43 | 151.36 | 74100 |  | 11.2158 | 3 | 0.00045408 | 0.6 | 9.0816e-05
1.A.1 - Energy Industries | 1.A.1.c.ii - Other Energy Industries | 2030 | Gas/Diesel Oil | 3.52 | Gg | 43 | 151.36 | 74100 |  | 11.2158 | 3 | 0.00045408 | 0.6 | 9.0816e-05
1.A.1 - Energy Industries | 1.A.1.c.ii - Other Energy Industries | 2010 | Natural Gas (Dry) | 0 | Gg | 48 | 0 | 56100 |  | 0 | 1 | 0 | 0.1 | 0
1.A.1 - Energy Industries | 1.A.1.c.ii - Other Energy Industries | 2011 | Natural Gas (Dry) | 0 | Gg | 48 | 0 | 56100 |  | 0 | 1 | 0 | 0.1 | 0
1.A.1 - Energy Industries | 1.A.1.c.ii - Other Energy Industries | 2012 | Natural Gas (Dry) | 0 | Gg | 48 | 0 | 56100 |  | 0 | 1 | 0 | 0.1 | 0
1.A.1 - Energy Industries | 1.A.1.c.ii - Other Energy Industries | 2013 | Natural Gas (Dry) | 0 | Gg | 48 | 0 | 56100 |  | 0 | 1 | 0 | 0.1 | 0
1.A.1 - Energy Industries | 1.A.1.c.ii - Other Energy Industries | 2014 | Natural Gas (Dry) | 0 | Gg | 48 | 0 | 56100 |  | 0 | 1 | 0 | 0.1 | 0
1.A.1 - Energy Industries | 1.A.1.c.ii - Other Energy Industries | 2015 | Natural Gas (Dry) | 0 | Gg | 48 | 0 | 56100 |  | 0 | 1 | 0 | 0.1 | 0
1.A.1 - Energy Industries | 1.A.1.c.ii - Other Energy Industries | 2016 | Natural Gas (Dry) | 0 | Gg | 48 | 0 | 56100 |  | 0 | 1 | 0 | 0.1 | 0
1.A.1 - Energy Industries | 1.A.1.c.ii - Other Energy Industries | 2017 | Natural Gas (Dry) | 0 | Gg | 48 | 0 | 56100 |  | 0 | 1 | 0 | 0.1 | 0
1.A.1 - Energy Industries | 1.A.1.c.ii - Other Energy Industries | 2018 | Natural Gas (Dry) | 0 | Gg | 48 | 0 | 56100 |  | 0 | 1 | 0 | 0.1 | 0
1.A.1 - Energy Industries | 1.A.1.c.ii - Other Energy Industries | 2019 | Natural Gas (Dry) | 0 | Gg | 48 | 0 | 56100 |  | 0 | 1 | 0 | 0.1 | 0
1.A.1 - Energy Industries | 1.A.1.c.ii - Other Energy Industries | 2020 | Natural Gas (Dry) | 0 | Gg | 48 | 0 | 56100 |  | 0 | 1 | 0 | 0.1 | 0
1.A.1 - Energy Industries | 1.A.1.c.ii - Other Energy Industries | 2021 | Natural Gas (Dry) | 0 | Gg | 48 | 0 | 56100 |  | 0 | 1 | 0 | 0.1 | 0
1.A.1 - Energy Industries | 1.A.1.c.ii - Other Energy Industries | 2022 | Natural Gas (Dry) | 153.75 | Gg | 48 | 7380 | 56100 |  | 414.018 | 1 | 0.00738 | 0.1 | 0.000738
1.A.1 - Energy Industries | 1.A.1.c.ii - Other Energy Industries | 2023 | Natural Gas (Dry) | 190.4621 | Gg | 48 | 9142.1792 | 56100 |  | 512.8763 | 1 | 0.0091422 | 0.1 | 0.00091422
1.A.1 - Energy Industries | 1.A.1.c.ii - Other Energy Industries | 2024 | Natural Gas (Dry) | 195.7871 | Gg | 48 | 9397.7792 | 56100 |  | 527.2154 | 1 | 0.0093978 | 0.1 | 0.00093978
1.A.1 - Energy Industries | 1.A.1.c.ii - Other Energy Industries | 2025 | Natural Gas (Dry) | 199.3371 | Gg | 48 | 9568.1792 | 56100 |  | 536.7749 | 1 | 0.0095682 | 0.1 | 0.00095682
1.A.1 - Energy Industries | 1.A.1.c.ii - Other Energy Industries | 2026 | Natural Gas (Dry) | 199.3371 | Gg | 48 | 9568.1792 | 56100 |  | 536.7749 | 1 | 0.0095682 | 0.1 | 0.00095682
1.A.1 - Energy Industries | 1.A.1.c.ii - Other Energy Industries | 2027 | Natural Gas (Dry) | 199.3371 | Gg | 48 | 9568.1792 | 56100 |  | 536.7749 | 1 | 0.0095682 | 0.1 | 0.00095682
1.A.1 - Energy Industries | 1.A.1.c.ii - Other Energy Industries | 2028 | Natural Gas (Dry) | 199.3371 | Gg | 48 | 9568.1792 | 56100 |  | 536.7749 | 1 | 0.0095682 | 0.1 | 0.00095682
1.A.1 - Energy Industries | 1.A.1.c.ii - Other Energy Industries | 2029 | Natural Gas (Dry) | 199.3371 | Gg | 48 | 9568.1792 | 56100 |  | 536.7749 | 1 | 0.0095682 | 0.1 | 0.00095682
1.A.1 - Energy Industries | 1.A.1.c.ii - Other Energy Industries | 2030 | Natural Gas (Dry) | 199.3371 | Gg | 48 | 9568.1792 | 56100 |  | 536.7749 | 1 | 0.0095682 | 0.1 | 0.00095682
1.A.2 - Manufacturing Industries and Construction | 1.A.2.c - Chemical | 2010 | Gas/Diesel Oil | 4.8706 | Gg | 43 | 209.4379 | 74100 |  | 15.5194 | 3 | 0.00062831 | 0.6 | 0.00012566
1.A.2 - Manufacturing Industries and Construction | 1.A.2.c - Chemical | 2011 | Gas/Diesel Oil | 3.0655 | Gg | 43 | 131.8176 | 74100 |  | 9.7677 | 3 | 0.00039545 | 0.6 | 7.9091e-05
1.A.2 - Manufacturing Industries and Construction | 1.A.2.c - Chemical | 2012 | Gas/Diesel Oil | 0.23693 | Gg | 43 | 10.1878 | 74100 |  | 0.75492 | 3 | 3.0564e-05 | 0.6 | 6.1127e-06
1.A.2 - Manufacturing Industries and Construction | 1.A.2.c - Chemical | 2013 | Gas/Diesel Oil | 0.30593 | Gg | 43 | 13.1548 | 74100 |  | 0.97477 | 3 | 3.9465e-05 | 0.6 | 7.8929e-06
1.A.2 - Manufacturing Industries and Construction | 1.A.2.c - Chemical | 2014 | Gas/Diesel Oil | 0.15 | Gg | 43 | 6.45 | 74100 |  | 0.47795 | 3 | 1.935e-05 | 0.6 | 3.87e-06
1.A.2 - Manufacturing Industries and Construction | 1.A.2.c - Chemical | 2015 | Gas/Diesel Oil | 0.89814 | Gg | 43 | 38.6201 | 74100 |  | 2.8618 | 3 | 0.00011586 | 0.6 | 2.3172e-05
1.A.2 - Manufacturing Industries and Construction | 1.A.2.c - Chemical | 2016 | Gas/Diesel Oil | 0.083036 | Gg | 43 | 3.5705 | 74100 |  | 0.26458 | 3 | 1.0712e-05 | 0.6 | 2.1423e-06
1.A.2 - Manufacturing Industries and Construction | 1.A.2.c - Chemical | 2017 | Gas/Diesel Oil | 0.083866 | Gg | 43 | 3.6062 | 74100 |  | 0.26722 | 3 | 1.0819e-05 | 0.6 | 2.1637e-06
1.A.2 - Manufacturing Industries and Construction | 1.A.2.c - Chemical | 2018 | Gas/Diesel Oil | 0.084705 | Gg | 43 | 3.6423 | 74100 |  | 0.2699 | 3 | 1.0927e-05 | 0.6 | 2.1854e-06
1.A.2 - Manufacturing Industries and Construction | 1.A.2.c - Chemical | 2019 | Gas/Diesel Oil | 0.085552 | Gg | 43 | 3.6787 | 74100 |  | 0.27259 | 3 | 1.1036e-05 | 0.6 | 2.2072e-06
1.A.2 - Manufacturing Industries and Construction | 1.A.2.c - Chemical | 2020 | Gas/Diesel Oil | 0.086407 | Gg | 43 | 3.7155 | 74100 |  | 0.27532 | 3 | 1.1147e-05 | 0.6 | 2.2293e-06
1.A.2 - Manufacturing Industries and Construction | 1.A.2.c - Chemical | 2021 | Gas/Diesel Oil | 0.087272 | Gg | 43 | 3.7527 | 74100 |  | 0.27807 | 3 | 1.1258e-05 | 0.6 | 2.2516e-06
1.A.2 - Manufacturing Industries and Construction | 1.A.2.c - Chemical | 2022 | Gas/Diesel Oil | 0.088144 | Gg | 43 | 3.7902 | 74100 |  | 0.28085 | 3 | 1.1371e-05 | 0.6 | 2.2741e-06
1.A.2 - Manufacturing Industries and Construction | 1.A.2.c - Chemical | 2023 | Gas/Diesel Oil | 0.089026 | Gg | 43 | 3.8281 | 74100 |  | 0.28366 | 3 | 1.1484e-05 | 0.6 | 2.2969e-06
1.A.2 - Manufacturing Industries and Construction | 1.A.2.c - Chemical | 2024 | Gas/Diesel Oil | 0.089916 | Gg | 43 | 3.8664 | 74100 |  | 0.2865 | 3 | 1.1599e-05 | 0.6 | 2.3198e-06
1.A.2 - Manufacturing Industries and Construction | 1.A.2.c - Chemical | 2025 | Gas/Diesel Oil | 0.090815 | Gg | 43 | 3.9051 | 74100 |  | 0.28936 | 3 | 1.1715e-05 | 0.6 | 2.343e-06
1.A.2 - Manufacturing Industries and Construction | 1.A.2.c - Chemical | 2026 | Gas/Diesel Oil | 0.091723 | Gg | 43 | 3.9441 | 74100 |  | 0.29226 | 3 | 1.1832e-05 | 0.6 | 2.3665e-06
1.A.2 - Manufacturing Industries and Construction | 1.A.2.c - Chemical | 2027 | Gas/Diesel Oil | 0.092641 | Gg | 43 | 3.9835 | 74100 |  | 0.29518 | 3 | 1.1951e-05 | 0.6 | 2.3901e-06
1.A.2 - Manufacturing Industries and Construction | 1.A.2.c - Chemical | 2028 | Gas/Diesel Oil | 0.093567 | Gg | 43 | 4.0234 | 74100 |  | 0.29813 | 3 | 1.207e-05 | 0.6 | 2.414e-06
1.A.2 - Manufacturing Industries and Construction | 1.A.2.c - Chemical | 2029 | Gas/Diesel Oil | 0.094503 | Gg | 43 | 4.0636 | 74100 |  | 0.30111 | 3 | 1.2191e-05 | 0.6 | 2.4382e-06
1.A.2 - Manufacturing Industries and Construction | 1.A.2.c - Chemical | 2030 | Gas/Diesel Oil | 0.095448 | Gg | 43 | 4.1042 | 74100 |  | 0.30412 | 3 | 1.2313e-05 | 0.6 | 2.4625e-06
1.A.2 - Manufacturing Industries and Construction | 1.A.2.c - Chemical | 2010 | Residual Fuel Oil | 22.3087 | Gg | 40.4 | 901.2723 | 77400 |  | 69.7585 | 3 | 0.0027038 | 0.6 | 0.00054076
1.A.2 - Manufacturing Industries and Construction | 1.A.2.c - Chemical | 2011 | Residual Fuel Oil | 17.74 | Gg | 40.4 | 716.696 | 77400 |  | 55.4723 | 3 | 0.0021501 | 0.6 | 0.00043002
1.A.2 - Manufacturing Industries and Construction | 1.A.2.c - Chemical | 2012 | Residual Fuel Oil | 21.289 | Gg | 40.4 | 860.0756 | 77400 |  | 66.5699 | 3 | 0.0025802 | 0.6 | 0.00051605
1.A.2 - Manufacturing Industries and Construction | 1.A.2.c - Chemical | 2013 | Residual Fuel Oil | 10.552 | Gg | 40.4 | 426.3008 | 77400 |  | 32.9957 | 3 | 0.0012789 | 0.6 | 0.00025578
1.A.2 - Manufacturing Industries and Construction | 1.A.2.c - Chemical | 2014 | Residual Fuel Oil | 15.483 | Gg | 40.4 | 625.5132 | 77400 |  | 48.4147 | 3 | 0.0018765 | 0.6 | 0.00037531
1.A.2 - Manufacturing Industries and Construction | 1.A.2.c - Chemical | 2015 | Residual Fuel Oil | 27.087 | Gg | 40.4 | 1094.3148 | 77400 |  | 84.7 | 3 | 0.0032829 | 0.6 | 0.00065659
1.A.2 - Manufacturing Industries and Construction | 1.A.2.c - Chemical | 2016 | Residual Fuel Oil | 7.123 | Gg | 40.4 | 287.7692 | 77400 |  | 22.2733 | 3 | 0.00086331 | 0.6 | 0.00017266
1.A.2 - Manufacturing Industries and Construction | 1.A.2.c - Chemical | 2017 | Residual Fuel Oil | 7.2956 | Gg | 40.4 | 294.7418 | 77400 |  | 22.813 | 3 | 0.00088423 | 0.6 | 0.00017685
1.A.2 - Manufacturing Industries and Construction | 1.A.2.c - Chemical | 2018 | Residual Fuel Oil | 7.475 | Gg | 40.4 | 301.9889 | 77400 |  | 23.3739 | 3 | 0.00090597 | 0.6 | 0.00018119
1.A.2 - Manufacturing Industries and Construction | 1.A.2.c - Chemical | 2019 | Residual Fuel Oil | 7.6615 | Gg | 40.4 | 309.5235 | 77400 |  | 23.9571 | 3 | 0.00092857 | 0.6 | 0.00018571
1.A.2 - Manufacturing Industries and Construction | 1.A.2.c - Chemical | 2020 | Residual Fuel Oil | 7.8554 | Gg | 40.4 | 317.3592 | 77400 |  | 24.5636 | 3 | 0.00095208 | 0.6 | 0.00019042
1.A.2 - Manufacturing Industries and Construction | 1.A.2.c - Chemical | 2021 | Residual Fuel Oil | 8.0572 | Gg | 40.4 | 325.5102 | 77400 |  | 25.1945 | 3 | 0.00097653 | 0.6 | 0.00019531
1.A.2 - Manufacturing Industries and Construction | 1.A.2.c - Chemical | 2022 | Residual Fuel Oil | 8.2671 | Gg | 40.4 | 333.9916 | 77400 |  | 25.8509 | 3 | 0.001002 | 0.6 | 0.00020039
1.A.2 - Manufacturing Industries and Construction | 1.A.2.c - Chemical | 2023 | Residual Fuel Oil | 8.4856 | Gg | 40.4 | 342.8191 | 77400 |  | 26.5342 | 3 | 0.0010285 | 0.6 | 0.00020569
1.A.2 - Manufacturing Industries and Construction | 1.A.2.c - Chemical | 2024 | Residual Fuel Oil | 8.7131 | Gg | 40.4 | 352.0093 | 77400 |  | 27.2455 | 3 | 0.001056 | 0.6 | 0.00021121
1.A.2 - Manufacturing Industries and Construction | 1.A.2.c - Chemical | 2025 | Residual Fuel Oil | 8.95 | Gg | 40.4 | 361.5795 | 77400 |  | 27.9863 | 3 | 0.0010847 | 0.6 | 0.00021695
1.A.2 - Manufacturing Industries and Construction | 1.A.2.c - Chemical | 2026 | Residual Fuel Oil | 9.1967 | Gg | 40.4 | 371.5479 | 77400 |  | 28.7578 | 3 | 0.0011146 | 0.6 | 0.00022293
1.A.2 - Manufacturing Industries and Construction | 1.A.2.c - Chemical | 2027 | Residual Fuel Oil | 9.4538 | Gg | 40.4 | 381.9336 | 77400 |  | 29.5617 | 3 | 0.0011458 | 0.6 | 0.00022916
1.A.2 - Manufacturing Industries and Construction | 1.A.2.c - Chemical | 2028 | Residual Fuel Oil | 9.7217 | Gg | 40.4 | 392.7567 | 77400 |  | 30.3994 | 3 | 0.0011783 | 0.6 | 0.00023565
1.A.2 - Manufacturing Industries and Construction | 1.A.2.c - Chemical | 2029 | Residual Fuel Oil | 10.0009 | Gg | 40.4 | 404.0382 | 77400 |  | 31.2726 | 3 | 0.0012121 | 0.6 | 0.00024242
1.A.2 - Manufacturing Industries and Construction | 1.A.2.c - Chemical | 2030 | Residual Fuel Oil | 10.2921 | Gg | 40.4 | 415.8002 | 77400 |  | 32.1829 | 3 | 0.0012474 | 0.6 | 0.00024948
1.A.2 - Manufacturing Industries and Construction | 1.A.2.c - Chemical | 2010 | Anthracite | 0 | Gg | 26.7 | 0 | 98300 |  | 0 | 1 | 0 | 1.5 | 0
1.A.2 - Manufacturing Industries and Construction | 1.A.2.c - Chemical | 2011 | Anthracite | 0 | Gg | 26.7 | 0 | 98300 |  | 0 | 1 | 0 | 1.5 | 0
1.A.2 - Manufacturing Industries and Construction | 1.A.2.c - Chemical | 2012 | Anthracite | 0 | Gg | 26.7 | 0 | 98300 |  | 0 | 1 | 0 | 1.5 | 0
1.A.2 - Manufacturing Industries and Construction | 1.A.2.c - Chemical | 2013 | Anthracite | 0 | Gg | 26.7 | 0 | 98300 |  | 0 | 1 | 0 | 1.5 | 0
1.A.2 - Manufacturing Industries and Construction | 1.A.2.c - Chemical | 2014 | Anthracite | 0 | Gg | 26.7 | 0 | 98300 |  | 0 | 1 | 0 | 1.5 | 0
1.A.2 - Manufacturing Industries and Construction | 1.A.2.c - Chemical | 2015 | Anthracite | 0 | Gg | 26.7 | 0 | 98300 |  | 0 | 1 | 0 | 1.5 | 0
1.A.2 - Manufacturing Industries and Construction | 1.A.2.c - Chemical | 2016 | Anthracite | 91.999 | Gg | 26.7 | 2456.3733 | 98300 |  | 241.4615 | 1 | 0.0024564 | 1.5 | 0.0036846
1.A.2 - Manufacturing Industries and Construction | 1.A.2.c - Chemical | 2017 | Anthracite | 92.919 | Gg | 26.7 | 2480.937 | 98300 |  | 243.8761 | 1 | 0.0024809 | 1.5 | 0.0037214
1.A.2 - Manufacturing Industries and Construction | 1.A.2.c - Chemical | 2018 | Anthracite | 93.8482 | Gg | 26.7 | 2505.7464 | 98300 |  | 246.3149 | 1 | 0.0025057 | 1.5 | 0.0037586
1.A.2 - Manufacturing Industries and Construction | 1.A.2.c - Chemical | 2019 | Anthracite | 94.7867 | Gg | 26.7 | 2530.8039 | 98300 |  | 248.778 | 1 | 0.0025308 | 1.5 | 0.0037962
1.A.2 - Manufacturing Industries and Construction | 1.A.2.c - Chemical | 2020 | Anthracite | 95.7345 | Gg | 26.7 | 2556.1119 | 98300 |  | 251.2658 | 1 | 0.0025561 | 1.5 | 0.0038342
1.A.2 - Manufacturing Industries and Construction | 1.A.2.c - Chemical | 2021 | Anthracite | 96.6919 | Gg | 26.7 | 2581.673 | 98300 |  | 253.7785 | 1 | 0.0025817 | 1.5 | 0.0038725
1.A.2 - Manufacturing Industries and Construction | 1.A.2.c - Chemical | 2022 | Anthracite | 97.6588 | Gg | 26.7 | 2607.4898 | 98300 |  | 256.3162 | 1 | 0.0026075 | 1.5 | 0.0039112
1.A.2 - Manufacturing Industries and Construction | 1.A.2.c - Chemical | 2023 | Anthracite | 98.6354 | Gg | 26.7 | 2633.5647 | 98300 |  | 258.8794 | 1 | 0.0026336 | 1.5 | 0.0039503
1.A.2 - Manufacturing Industries and Construction | 1.A.2.c - Chemical | 2024 | Anthracite | 99.6217 | Gg | 26.7 | 2659.9003 | 98300 |  | 261.4682 | 1 | 0.0026599 | 1.5 | 0.0039899
1.A.2 - Manufacturing Industries and Construction | 1.A.2.c - Chemical | 2025 | Anthracite | 100.618 | Gg | 26.7 | 2686.4993 | 98300 |  | 264.0829 | 1 | 0.0026865 | 1.5 | 0.0040297
1.A.2 - Manufacturing Industries and Construction | 1.A.2.c - Chemical | 2026 | Anthracite | 101.6241 | Gg | 26.7 | 2713.3643 | 98300 |  | 266.7237 | 1 | 0.0027134 | 1.5 | 0.00407
1.A.2 - Manufacturing Industries and Construction | 1.A.2.c - Chemical | 2027 | Anthracite | 102.6404 | Gg | 26.7 | 2740.4979 | 98300 |  | 269.3909 | 1 | 0.0027405 | 1.5 | 0.0041107
1.A.2 - Manufacturing Industries and Construction | 1.A.2.c - Chemical | 2028 | Anthracite | 103.6668 | Gg | 26.7 | 2767.9029 | 98300 |  | 272.0849 | 1 | 0.0027679 | 1.5 | 0.0041519
1.A.2 - Manufacturing Industries and Construction | 1.A.2.c - Chemical | 2029 | Anthracite | 104.7034 | Gg | 26.7 | 2795.5819 | 98300 |  | 274.8057 | 1 | 0.0027956 | 1.5 | 0.0041934
1.A.2 - Manufacturing Industries and Construction | 1.A.2.c - Chemical | 2030 | Anthracite | 105.7505 | Gg | 26.7 | 2823.5378 | 98300 |  | 277.5538 | 1 | 0.0028235 | 1.5 | 0.0042353
1.A.2 - Manufacturing Industries and Construction | 1.A.2.e - Food processing, Beverages and Tabacco | 2010 | Gas/Diesel Oil | 5.1127 | Gg | 43 | 219.8467 | 74100 |  | 16.2906 | 3 | 0.00065954 | 0.6 | 0.00013191
1.A.2 - Manufacturing Industries and Construction | 1.A.2.e - Food processing, Beverages and Tabacco | 2011 | Gas/Diesel Oil | 5.2477 | Gg | 43 | 225.6516 | 74100 |  | 16.7208 | 3 | 0.00067695 | 0.6 | 0.00013539
1.A.2 - Manufacturing Industries and Construction | 1.A.2.e - Food processing, Beverages and Tabacco | 2012 | Gas/Diesel Oil | 5.1922 | Gg | 43 | 223.266 | 74100 |  | 16.544 | 3 | 0.0006698 | 0.6 | 0.00013396
1.A.2 - Manufacturing Industries and Construction | 1.A.2.e - Food processing, Beverages and Tabacco | 2013 | Gas/Diesel Oil | 7.4733 | Gg | 43 | 321.3531 | 74100 |  | 23.8123 | 3 | 0.00096406 | 0.6 | 0.00019281
1.A.2 - Manufacturing Industries and Construction | 1.A.2.e - Food processing, Beverages and Tabacco | 2014 | Gas/Diesel Oil | 5.4293 | Gg | 43 | 233.4588 | 74100 |  | 17.2993 | 3 | 0.00070038 | 0.6 | 0.00014008
1.A.2 - Manufacturing Industries and Construction | 1.A.2.e - Food processing, Beverages and Tabacco | 2015 | Gas/Diesel Oil | 4.5641 | Gg | 43 | 196.2542 | 74100 |  | 14.5424 | 3 | 0.00058876 | 0.6 | 0.00011775
1.A.2 - Manufacturing Industries and Construction | 1.A.2.e - Food processing, Beverages and Tabacco | 2016 | Gas/Diesel Oil | 4.3408 | Gg | 43 | 186.6565 | 74100 |  | 13.8312 | 3 | 0.00055997 | 0.6 | 0.00011199
1.A.2 - Manufacturing Industries and Construction | 1.A.2.e - Food processing, Beverages and Tabacco | 2017 | Gas/Diesel Oil | 4.5579 | Gg | 43 | 195.9894 | 74100 |  | 14.5228 | 3 | 0.00058797 | 0.6 | 0.00011759
1.A.2 - Manufacturing Industries and Construction | 1.A.2.e - Food processing, Beverages and Tabacco | 2018 | Gas/Diesel Oil | 4.7858 | Gg | 43 | 205.7888 | 74100 |  | 15.249 | 3 | 0.00061737 | 0.6 | 0.00012347
1.A.2 - Manufacturing Industries and Construction | 1.A.2.e - Food processing, Beverages and Tabacco | 2019 | Gas/Diesel Oil | 5.0251 | Gg | 43 | 216.0783 | 74100 |  | 16.0114 | 3 | 0.00064823 | 0.6 | 0.00012965
1.A.2 - Manufacturing Industries and Construction | 1.A.2.e - Food processing, Beverages and Tabacco | 2020 | Gas/Diesel Oil | 5.2763 | Gg | 43 | 226.8822 | 74100 |  | 16.812 | 3 | 0.00068065 | 0.6 | 0.00013613
1.A.2 - Manufacturing Industries and Construction | 1.A.2.e - Food processing, Beverages and Tabacco | 2021 | Gas/Diesel Oil | 5.5401 | Gg | 43 | 238.2263 | 74100 |  | 17.6526 | 3 | 0.00071468 | 0.6 | 0.00014294
1.A.2 - Manufacturing Industries and Construction | 1.A.2.e - Food processing, Beverages and Tabacco | 2022 | Gas/Diesel Oil | 5.8172 | Gg | 43 | 250.1376 | 74100 |  | 18.5352 | 3 | 0.00075041 | 0.6 | 0.00015008
1.A.2 - Manufacturing Industries and Construction | 1.A.2.e - Food processing, Beverages and Tabacco | 2023 | Gas/Diesel Oil | 6.108 | Gg | 43 | 262.6445 | 74100 |  | 19.462 | 3 | 0.00078793 | 0.6 | 0.00015759
1.A.2 - Manufacturing Industries and Construction | 1.A.2.e - Food processing, Beverages and Tabacco | 2024 | Gas/Diesel Oil | 6.4134 | Gg | 43 | 275.7767 | 74100 |  | 20.4351 | 3 | 0.00082733 | 0.6 | 0.00016547
1.A.2 - Manufacturing Industries and Construction | 1.A.2.e - Food processing, Beverages and Tabacco | 2025 | Gas/Diesel Oil | 6.7341 | Gg | 43 | 289.5655 | 74100 |  | 21.4568 | 3 | 0.0008687 | 0.6 | 0.00017374
1.A.2 - Manufacturing Industries and Construction | 1.A.2.e - Food processing, Beverages and Tabacco | 2026 | Gas/Diesel Oil | 7.0708 | Gg | 43 | 304.0438 | 74100 |  | 22.5296 | 3 | 0.00091213 | 0.6 | 0.00018243
1.A.2 - Manufacturing Industries and Construction | 1.A.2.e - Food processing, Beverages and Tabacco | 2027 | Gas/Diesel Oil | 7.4243 | Gg | 43 | 319.246 | 74100 |  | 23.6561 | 3 | 0.00095774 | 0.6 | 0.00019155
1.A.2 - Manufacturing Industries and Construction | 1.A.2.e - Food processing, Beverages and Tabacco | 2028 | Gas/Diesel Oil | 7.7955 | Gg | 43 | 335.2083 | 74100 |  | 24.8389 | 3 | 0.0010056 | 0.6 | 0.00020112
1.A.2 - Manufacturing Industries and Construction | 1.A.2.e - Food processing, Beverages and Tabacco | 2029 | Gas/Diesel Oil | 8.1853 | Gg | 43 | 351.9687 | 74100 |  | 26.0809 | 3 | 0.0010559 | 0.6 | 0.00021118
1.A.2 - Manufacturing Industries and Construction | 1.A.2.e - Food processing, Beverages and Tabacco | 2030 | Gas/Diesel Oil | 8.5946 | Gg | 43 | 369.5672 | 74100 |  | 27.3849 | 3 | 0.0011087 | 0.6 | 0.00022174
1.A.2 - Manufacturing Industries and Construction | 1.A.2.e - Food processing, Beverages and Tabacco | 2010 | Residual Fuel Oil | 5.2372 | Gg | 40.4 | 211.5836 | 77400 |  | 16.3766 | 3 | 0.00063475 | 0.6 | 0.00012695
1.A.2 - Manufacturing Industries and Construction | 1.A.2.e - Food processing, Beverages and Tabacco | 2011 | Residual Fuel Oil | 9.6172 | Gg | 40.4 | 388.5349 | 77400 |  | 30.0726 | 3 | 0.0011656 | 0.6 | 0.00023312
1.A.2 - Manufacturing Industries and Construction | 1.A.2.e - Food processing, Beverages and Tabacco | 2012 | Residual Fuel Oil | 4.9445 | Gg | 40.4 | 199.756 | 77400 |  | 15.4611 | 3 | 0.00059927 | 0.6 | 0.00011985
1.A.2 - Manufacturing Industries and Construction | 1.A.2.e - Food processing, Beverages and Tabacco | 2013 | Residual Fuel Oil | 3.5706 | Gg | 40.4 | 144.2514 | 77400 |  | 11.1651 | 3 | 0.00043275 | 0.6 | 8.6551e-05
1.A.2 - Manufacturing Industries and Construction | 1.A.2.e - Food processing, Beverages and Tabacco | 2014 | Residual Fuel Oil | 1.0157 | Gg | 40.4 | 41.0363 | 77400 |  | 3.1762 | 3 | 0.00012311 | 0.6 | 2.4622e-05
1.A.2 - Manufacturing Industries and Construction | 1.A.2.e - Food processing, Beverages and Tabacco | 2015 | Residual Fuel Oil | 1.24 | Gg | 40.4 | 50.096 | 77400 |  | 3.8774 | 3 | 0.00015029 | 0.6 | 3.0058e-05
1.A.2 - Manufacturing Industries and Construction | 1.A.2.e - Food processing, Beverages and Tabacco | 2016 | Residual Fuel Oil | 1.2362 | Gg | 40.4 | 49.9434 | 77400 |  | 3.8656 | 3 | 0.00014983 | 0.6 | 2.9966e-05
1.A.2 - Manufacturing Industries and Construction | 1.A.2.e - Food processing, Beverages and Tabacco | 2017 | Residual Fuel Oil | 1.298 | Gg | 40.4 | 52.4406 | 77400 |  | 4.0589 | 3 | 0.00015732 | 0.6 | 3.1464e-05
1.A.2 - Manufacturing Industries and Construction | 1.A.2.e - Food processing, Beverages and Tabacco | 2018 | Residual Fuel Oil | 1.3629 | Gg | 40.4 | 55.0626 | 77400 |  | 4.2618 | 3 | 0.00016519 | 0.6 | 3.3038e-05
1.A.2 - Manufacturing Industries and Construction | 1.A.2.e - Food processing, Beverages and Tabacco | 2019 | Residual Fuel Oil | 1.4311 | Gg | 40.4 | 57.8157 | 77400 |  | 4.4749 | 3 | 0.00017345 | 0.6 | 3.4689e-05
1.A.2 - Manufacturing Industries and Construction | 1.A.2.e - Food processing, Beverages and Tabacco | 2020 | Residual Fuel Oil | 1.5026 | Gg | 40.4 | 60.7065 | 77400 |  | 4.6987 | 3 | 0.00018212 | 0.6 | 3.6424e-05
1.A.2 - Manufacturing Industries and Construction | 1.A.2.e - Food processing, Beverages and Tabacco | 2021 | Residual Fuel Oil | 1.5778 | Gg | 40.4 | 63.7419 | 77400 |  | 4.9336 | 3 | 0.00019123 | 0.6 | 3.8245e-05
1.A.2 - Manufacturing Industries and Construction | 1.A.2.e - Food processing, Beverages and Tabacco | 2022 | Residual Fuel Oil | 1.6567 | Gg | 40.4 | 66.9289 | 77400 |  | 5.1803 | 3 | 0.00020079 | 0.6 | 4.0157e-05
1.A.2 - Manufacturing Industries and Construction | 1.A.2.e - Food processing, Beverages and Tabacco | 2023 | Residual Fuel Oil | 1.7395 | Gg | 40.4 | 70.2754 | 77400 |  | 5.4393 | 3 | 0.00021083 | 0.6 | 4.2165e-05
1.A.2 - Manufacturing Industries and Construction | 1.A.2.e - Food processing, Beverages and Tabacco | 2024 | Residual Fuel Oil | 1.8265 | Gg | 40.4 | 73.7892 | 77400 |  | 5.7113 | 3 | 0.00022137 | 0.6 | 4.4273e-05
1.A.2 - Manufacturing Industries and Construction | 1.A.2.e - Food processing, Beverages and Tabacco | 2025 | Residual Fuel Oil | 1.9178 | Gg | 40.4 | 77.4786 | 77400 |  | 5.9968 | 3 | 0.00023244 | 0.6 | 4.6487e-05
1.A.2 - Manufacturing Industries and Construction | 1.A.2.e - Food processing, Beverages and Tabacco | 2026 | Residual Fuel Oil | 2.0137 | Gg | 40.4 | 81.3526 | 77400 |  | 6.2967 | 3 | 0.00024406 | 0.6 | 4.8812e-05
1.A.2 - Manufacturing Industries and Construction | 1.A.2.e - Food processing, Beverages and Tabacco | 2027 | Residual Fuel Oil | 2.1144 | Gg | 40.4 | 85.4202 | 77400 |  | 6.6115 | 3 | 0.00025626 | 0.6 | 5.1252e-05
1.A.2 - Manufacturing Industries and Construction | 1.A.2.e - Food processing, Beverages and Tabacco | 2028 | Residual Fuel Oil | 2.2201 | Gg | 40.4 | 89.6912 | 77400 |  | 6.9421 | 3 | 0.00026907 | 0.6 | 5.3815e-05
1.A.2 - Manufacturing Industries and Construction | 1.A.2.e - Food processing, Beverages and Tabacco | 2029 | Residual Fuel Oil | 2.3311 | Gg | 40.4 | 94.1757 | 77400 |  | 7.2892 | 3 | 0.00028253 | 0.6 | 5.6505e-05
1.A.2 - Manufacturing Industries and Construction | 1.A.2.e - Food processing, Beverages and Tabacco | 2030 | Residual Fuel Oil | 2.4476 | Gg | 40.4 | 98.8845 | 77400 |  | 7.6537 | 3 | 0.00029665 | 0.6 | 5.9331e-05
1.A.2 - Manufacturing Industries and Construction | 1.A.2.e - Food processing, Beverages and Tabacco | 2010 | Other Primary Solid Biomass | 471.8247 | Gg | 11.6 | 5473.1663 | 100000 |  | 547.3166 | 30 | 0.16419 | 4 | 0.021893
1.A.2 - Manufacturing Industries and Construction | 1.A.2.e - Food processing, Beverages and Tabacco | 2011 | Other Primary Solid Biomass | 485.8331 | Gg | 11.6 | 5635.6645 | 100000 |  | 563.5665 | 30 | 0.16907 | 4 | 0.022543
1.A.2 - Manufacturing Industries and Construction | 1.A.2.e - Food processing, Beverages and Tabacco | 2012 | Other Primary Solid Biomass | 481.1443 | Gg | 11.6 | 5581.2738 | 100000 |  | 558.1274 | 30 | 0.16744 | 4 | 0.022325
1.A.2 - Manufacturing Industries and Construction | 1.A.2.e - Food processing, Beverages and Tabacco | 2013 | Other Primary Solid Biomass | 358.532 | Gg | 11.6 | 4158.971 | 100000 |  | 415.8971 | 30 | 0.12477 | 4 | 0.016636
1.A.2 - Manufacturing Industries and Construction | 1.A.2.e - Food processing, Beverages and Tabacco | 2014 | Other Primary Solid Biomass | 485.6681 | Gg | 11.6 | 5633.75 | 100000 |  | 563.375 | 30 | 0.16901 | 4 | 0.022535
1.A.2 - Manufacturing Industries and Construction | 1.A.2.e - Food processing, Beverages and Tabacco | 2015 | Other Primary Solid Biomass | 361.0818 | Gg | 11.6 | 4188.5493 | 100000 |  | 418.8549 | 30 | 0.12566 | 4 | 0.016754
1.A.2 - Manufacturing Industries and Construction | 1.A.2.e - Food processing, Beverages and Tabacco | 2016 | Other Primary Solid Biomass | 468.5102 | Gg | 11.6 | 5434.7178 | 100000 |  | 543.4718 | 30 | 0.16304 | 4 | 0.021739
1.A.2 - Manufacturing Industries and Construction | 1.A.2.e - Food processing, Beverages and Tabacco | 2017 | Other Primary Solid Biomass | 475.1234 | Gg | 11.6 | 5511.4317 | 100000 |  | 551.1432 | 30 | 0.16534 | 4 | 0.022046
1.A.2 - Manufacturing Industries and Construction | 1.A.2.e - Food processing, Beverages and Tabacco | 2018 | Other Primary Solid Biomass | 481.8803 | Gg | 11.6 | 5589.8112 | 100000 |  | 558.9811 | 30 | 0.16769 | 4 | 0.022359
1.A.2 - Manufacturing Industries and Construction | 1.A.2.e - Food processing, Beverages and Tabacco | 2019 | Other Primary Solid Biomass | 488.7856 | Gg | 11.6 | 5669.9133 | 100000 |  | 566.9913 | 30 | 0.1701 | 4 | 0.02268
1.A.2 - Manufacturing Industries and Construction | 1.A.2.e - Food processing, Beverages and Tabacco | 2020 | Other Primary Solid Biomass | 495.8446 | Gg | 11.6 | 5751.7977 | 100000 |  | 575.1798 | 30 | 0.17255 | 4 | 0.023007
1.A.2 - Manufacturing Industries and Construction | 1.A.2.e - Food processing, Beverages and Tabacco | 2021 | Other Primary Solid Biomass | 503.0627 | Gg | 11.6 | 5835.5268 | 100000 |  | 583.5527 | 30 | 0.17507 | 4 | 0.023342
1.A.2 - Manufacturing Industries and Construction | 1.A.2.e - Food processing, Beverages and Tabacco | 2022 | Other Primary Solid Biomass | 510.4453 | Gg | 11.6 | 5921.1656 | 100000 |  | 592.1166 | 30 | 0.17763 | 4 | 0.023685
1.A.2 - Manufacturing Industries and Construction | 1.A.2.e - Food processing, Beverages and Tabacco | 2023 | Other Primary Solid Biomass | 517.9985 | Gg | 11.6 | 6008.7821 | 100000 |  | 600.8782 | 30 | 0.18026 | 4 | 0.024035
1.A.2 - Manufacturing Industries and Construction | 1.A.2.e - Food processing, Beverages and Tabacco | 2024 | Other Primary Solid Biomass | 525.7282 | Gg | 11.6 | 6098.4473 | 100000 |  | 609.8447 | 30 | 0.18295 | 4 | 0.024394
1.A.2 - Manufacturing Industries and Construction | 1.A.2.e - Food processing, Beverages and Tabacco | 2025 | Other Primary Solid Biomass | 533.641 | Gg | 11.6 | 6190.2352 | 100000 |  | 619.0235 | 30 | 0.18571 | 4 | 0.024761
1.A.2 - Manufacturing Industries and Construction | 1.A.2.e - Food processing, Beverages and Tabacco | 2026 | Other Primary Solid Biomass | 541.7434 | Gg | 11.6 | 6284.2234 | 100000 |  | 628.4223 | 30 | 0.18853 | 4 | 0.025137
1.A.2 - Manufacturing Industries and Construction | 1.A.2.e - Food processing, Beverages and Tabacco | 2027 | Other Primary Solid Biomass | 550.0425 | Gg | 11.6 | 6380.4929 | 100000 |  | 638.0493 | 30 | 0.19141 | 4 | 0.025522
1.A.2 - Manufacturing Industries and Construction | 1.A.2.e - Food processing, Beverages and Tabacco | 2028 | Other Primary Solid Biomass | 558.5455 | Gg | 11.6 | 6479.1283 | 100000 |  | 647.9128 | 30 | 0.19437 | 4 | 0.025917
1.A.2 - Manufacturing Industries and Construction | 1.A.2.e - Food processing, Beverages and Tabacco | 2029 | Other Primary Solid Biomass | 567.2602 | Gg | 11.6 | 6580.2181 | 100000 |  | 658.0218 | 30 | 0.19741 | 4 | 0.026321
1.A.2 - Manufacturing Industries and Construction | 1.A.2.e - Food processing, Beverages and Tabacco | 2030 | Other Primary Solid Biomass | 576.1944 | Gg | 11.6 | 6683.8546 | 100000 |  | 668.3855 | 30 | 0.20052 | 4 | 0.026735
1.A.2 - Manufacturing Industries and Construction | 1.A.2.m - Non specify Industries | 2010 | Gas/Diesel Oil | 5.338 | Gg | 43 | 229.534 | 74100 |  | 17.0085 | 3 | 0.0006886 | 0.6 | 0.00013772
1.A.2 - Manufacturing Industries and Construction | 1.A.2.m - Non specify Industries | 2011 | Gas/Diesel Oil | 1.349 | Gg | 43 | 58.007 | 74100 |  | 4.2983 | 3 | 0.00017402 | 0.6 | 3.4804e-05
1.A.2 - Manufacturing Industries and Construction | 1.A.2.m - Non specify Industries | 2012 | Gas/Diesel Oil | 1.4003 | Gg | 43 | 60.2116 | 74100 |  | 4.4617 | 3 | 0.00018063 | 0.6 | 3.6127e-05
1.A.2 - Manufacturing Industries and Construction | 1.A.2.m - Non specify Industries | 2013 | Gas/Diesel Oil | 5.6617 | Gg | 43 | 243.453 | 74100 |  | 18.0399 | 3 | 0.00073036 | 0.6 | 0.00014607
1.A.2 - Manufacturing Industries and Construction | 1.A.2.m - Non specify Industries | 2014 | Gas/Diesel Oil | 6.5862 | Gg | 43 | 283.2061 | 74100 |  | 20.9856 | 3 | 0.00084962 | 0.6 | 0.00016992
1.A.2 - Manufacturing Industries and Construction | 1.A.2.m - Non specify Industries | 2015 | Gas/Diesel Oil | 5.4968 | Gg | 43 | 236.3631 | 74100 |  | 17.5145 | 3 | 0.00070909 | 0.6 | 0.00014182
1.A.2 - Manufacturing Industries and Construction | 1.A.2.m - Non specify Industries | 2016 | Gas/Diesel Oil | 8.3543 | Gg | 43 | 359.2363 | 74100 |  | 26.6194 | 3 | 0.0010777 | 0.6 | 0.00021554
1.A.2 - Manufacturing Industries and Construction | 1.A.2.m - Non specify Industries | 2017 | Gas/Diesel Oil | 8.772 | Gg | 43 | 377.1981 | 74100 |  | 27.9504 | 3 | 0.0011316 | 0.6 | 0.00022632
1.A.2 - Manufacturing Industries and Construction | 1.A.2.m - Non specify Industries | 2018 | Gas/Diesel Oil | 9.2107 | Gg | 43 | 396.058 | 74100 |  | 29.3479 | 3 | 0.0011882 | 0.6 | 0.00023763
1.A.2 - Manufacturing Industries and Construction | 1.A.2.m - Non specify Industries | 2019 | Gas/Diesel Oil | 9.6712 | Gg | 43 | 415.8609 | 74100 |  | 30.8153 | 3 | 0.0012476 | 0.6 | 0.00024952
1.A.2 - Manufacturing Industries and Construction | 1.A.2.m - Non specify Industries | 2020 | Gas/Diesel Oil | 10.1547 | Gg | 43 | 436.654 | 74100 |  | 32.3561 | 3 | 0.00131 | 0.6 | 0.00026199
1.A.2 - Manufacturing Industries and Construction | 1.A.2.m - Non specify Industries | 2021 | Gas/Diesel Oil | 10.6625 | Gg | 43 | 458.4867 | 74100 |  | 33.9739 | 3 | 0.0013755 | 0.6 | 0.00027509
1.A.2 - Manufacturing Industries and Construction | 1.A.2.m - Non specify Industries | 2022 | Gas/Diesel Oil | 11.1956 | Gg | 43 | 481.411 | 74100 |  | 35.6726 | 3 | 0.0014442 | 0.6 | 0.00028885
1.A.2 - Manufacturing Industries and Construction | 1.A.2.m - Non specify Industries | 2023 | Gas/Diesel Oil | 11.7554 | Gg | 43 | 505.4816 | 74100 |  | 37.4562 | 3 | 0.0015164 | 0.6 | 0.00030329
1.A.2 - Manufacturing Industries and Construction | 1.A.2.m - Non specify Industries | 2024 | Gas/Diesel Oil | 12.3432 | Gg | 43 | 530.7556 | 74100 |  | 39.329 | 3 | 0.0015923 | 0.6 | 0.00031845
1.A.2 - Manufacturing Industries and Construction | 1.A.2.m - Non specify Industries | 2025 | Gas/Diesel Oil | 12.9603 | Gg | 43 | 557.2934 | 74100 |  | 41.2954 | 3 | 0.0016719 | 0.6 | 0.00033438
1.A.2 - Manufacturing Industries and Construction | 1.A.2.m - Non specify Industries | 2026 | Gas/Diesel Oil | 13.6083 | Gg | 43 | 585.1581 | 74100 |  | 43.3602 | 3 | 0.0017555 | 0.6 | 0.00035109
1.A.2 - Manufacturing Industries and Construction | 1.A.2.m - Non specify Industries | 2027 | Gas/Diesel Oil | 14.2887 | Gg | 43 | 614.416 | 74100 |  | 45.5282 | 3 | 0.0018432 | 0.6 | 0.00036865
1.A.2 - Manufacturing Industries and Construction | 1.A.2.m - Non specify Industries | 2028 | Gas/Diesel Oil | 15.0032 | Gg | 43 | 645.1368 | 74100 |  | 47.8046 | 3 | 0.0019354 | 0.6 | 0.00038708
1.A.2 - Manufacturing Industries and Construction | 1.A.2.m - Non specify Industries | 2029 | Gas/Diesel Oil | 15.7533 | Gg | 43 | 677.3936 | 74100 |  | 50.1949 | 3 | 0.0020322 | 0.6 | 0.00040644
1.A.2 - Manufacturing Industries and Construction | 1.A.2.m - Non specify Industries | 2030 | Gas/Diesel Oil | 16.541 | Gg | 43 | 711.2633 | 74100 |  | 52.7046 | 3 | 0.0021338 | 0.6 | 0.00042676
1.A.2 - Manufacturing Industries and Construction | 1.A.2.m - Non specify Industries | 2010 | Residual Fuel Oil | 47.2302 | Gg | 40.4 | 1908.1008 | 77400 |  | 147.687 | 3 | 0.0057243 | 0.6 | 0.0011449
1.A.2 - Manufacturing Industries and Construction | 1.A.2.m - Non specify Industries | 2011 | Residual Fuel Oil | 72.3882 | Gg | 40.4 | 2924.4833 | 77400 |  | 226.355 | 3 | 0.0087734 | 0.6 | 0.0017547
1.A.2 - Manufacturing Industries and Construction | 1.A.2.m - Non specify Industries | 2012 | Residual Fuel Oil | 74.6461 | Gg | 40.4 | 3015.7024 | 77400 |  | 233.4154 | 3 | 0.0090471 | 0.6 | 0.0018094
1.A.2 - Manufacturing Industries and Construction | 1.A.2.m - Non specify Industries | 2013 | Residual Fuel Oil | 74.7188 | Gg | 40.4 | 3018.6408 | 77400 |  | 233.6428 | 3 | 0.0090559 | 0.6 | 0.0018112
1.A.2 - Manufacturing Industries and Construction | 1.A.2.m - Non specify Industries | 2014 | Residual Fuel Oil | 79.5066 | Gg | 40.4 | 3212.068 | 77400 |  | 248.6141 | 3 | 0.0096362 | 0.6 | 0.0019272
1.A.2 - Manufacturing Industries and Construction | 1.A.2.m - Non specify Industries | 2015 | Residual Fuel Oil | 69.751 | Gg | 40.4 | 2817.9404 | 77400 |  | 218.1086 | 3 | 0.0084538 | 0.6 | 0.0016908
1.A.2 - Manufacturing Industries and Construction | 1.A.2.m - Non specify Industries | 2016 | Residual Fuel Oil | 63.5592 | Gg | 40.4 | 2567.7926 | 77400 |  | 198.7471 | 3 | 0.0077034 | 0.6 | 0.0015407
1.A.2 - Manufacturing Industries and Construction | 1.A.2.m - Non specify Industries | 2017 | Residual Fuel Oil | 66.7372 | Gg | 40.4 | 2696.1822 | 77400 |  | 208.6845 | 3 | 0.0080885 | 0.6 | 0.0016177
1.A.2 - Manufacturing Industries and Construction | 1.A.2.m - Non specify Industries | 2018 | Residual Fuel Oil | 70.074 | Gg | 40.4 | 2830.9914 | 77400 |  | 219.1187 | 3 | 0.008493 | 0.6 | 0.0016986
1.A.2 - Manufacturing Industries and Construction | 1.A.2.m - Non specify Industries | 2019 | Residual Fuel Oil | 73.5777 | Gg | 40.4 | 2972.5409 | 77400 |  | 230.0747 | 3 | 0.0089176 | 0.6 | 0.0017835
1.A.2 - Manufacturing Industries and Construction | 1.A.2.m - Non specify Industries | 2020 | Residual Fuel Oil | 77.2566 | Gg | 40.4 | 3121.168 | 77400 |  | 241.5784 | 3 | 0.0093635 | 0.6 | 0.0018727
1.A.2 - Manufacturing Industries and Construction | 1.A.2.m - Non specify Industries | 2021 | Residual Fuel Oil | 81.1195 | Gg | 40.4 | 3277.2264 | 77400 |  | 253.6573 | 3 | 0.0098317 | 0.6 | 0.0019663
1.A.2 - Manufacturing Industries and Construction | 1.A.2.m - Non specify Industries | 2022 | Residual Fuel Oil | 85.1754 | Gg | 40.4 | 3441.0877 | 77400 |  | 266.3402 | 3 | 0.010323 | 0.6 | 0.0020647
1.A.2 - Manufacturing Industries and Construction | 1.A.2.m - Non specify Industries | 2023 | Residual Fuel Oil | 89.4342 | Gg | 40.4 | 3613.1421 | 77400 |  | 279.6572 | 3 | 0.010839 | 0.6 | 0.0021679
1.A.2 - Manufacturing Industries and Construction | 1.A.2.m - Non specify Industries | 2024 | Residual Fuel Oil | 93.9059 | Gg | 40.4 | 3793.7992 | 77400 |  | 293.6401 | 3 | 0.011381 | 0.6 | 0.0022763
1.A.2 - Manufacturing Industries and Construction | 1.A.2.m - Non specify Industries | 2025 | Residual Fuel Oil | 98.6012 | Gg | 40.4 | 3983.4891 | 77400 |  | 308.3221 | 3 | 0.01195 | 0.6 | 0.0023901
1.A.2 - Manufacturing Industries and Construction | 1.A.2.m - Non specify Industries | 2026 | Residual Fuel Oil | 103.5313 | Gg | 40.4 | 4182.6636 | 77400 |  | 323.7382 | 3 | 0.012548 | 0.6 | 0.0025096
1.A.2 - Manufacturing Industries and Construction | 1.A.2.m - Non specify Industries | 2027 | Residual Fuel Oil | 108.7078 | Gg | 40.4 | 4391.7968 | 77400 |  | 339.9251 | 3 | 0.013175 | 0.6 | 0.0026351
1.A.2 - Manufacturing Industries and Construction | 1.A.2.m - Non specify Industries | 2028 | Residual Fuel Oil | 114.1432 | Gg | 40.4 | 4611.3866 | 77400 |  | 356.9213 | 3 | 0.013834 | 0.6 | 0.0027668
1.A.2 - Manufacturing Industries and Construction | 1.A.2.m - Non specify Industries | 2029 | Residual Fuel Oil | 119.8504 | Gg | 40.4 | 4841.9559 | 77400 |  | 374.7674 | 3 | 0.014526 | 0.6 | 0.0029052
1.A.2 - Manufacturing Industries and Construction | 1.A.2.m - Non specify Industries | 2030 | Residual Fuel Oil | 125.8429 | Gg | 40.4 | 5084.0537 | 77400 |  | 393.5058 | 3 | 0.015252 | 0.6 | 0.0030504
1.A.2 - Manufacturing Industries and Construction | 1.A.2.m - Non specify Industries | 2010 | Liquefied Petroleum Gases | 3.594 | Gg | 47.3 | 169.9962 | 63100 |  | 10.7268 | 5 | 0.00084998 | 0.1 | 1.7e-05
1.A.2 - Manufacturing Industries and Construction | 1.A.2.m - Non specify Industries | 2011 | Liquefied Petroleum Gases | 3.907 | Gg | 47.3 | 184.8011 | 63100 |  | 11.6609 | 5 | 0.00092401 | 0.1 | 1.848e-05
1.A.2 - Manufacturing Industries and Construction | 1.A.2.m - Non specify Industries | 2012 | Liquefied Petroleum Gases | 4.392 | Gg | 47.3 | 207.7416 | 63100 |  | 13.1085 | 5 | 0.0010387 | 0.1 | 2.0774e-05
1.A.2 - Manufacturing Industries and Construction | 1.A.2.m - Non specify Industries | 2013 | Liquefied Petroleum Gases | 4.3762 | Gg | 47.3 | 206.9929 | 63100 |  | 13.0613 | 5 | 0.001035 | 0.1 | 2.0699e-05
1.A.2 - Manufacturing Industries and Construction | 1.A.2.m - Non specify Industries | 2014 | Liquefied Petroleum Gases | 5.0754 | Gg | 47.3 | 240.0682 | 63100 |  | 15.1483 | 5 | 0.0012003 | 0.1 | 2.4007e-05
1.A.2 - Manufacturing Industries and Construction | 1.A.2.m - Non specify Industries | 2015 | Liquefied Petroleum Gases | 5.2346 | Gg | 47.3 | 247.5943 | 63100 |  | 15.6232 | 5 | 0.001238 | 0.1 | 2.4759e-05
1.A.2 - Manufacturing Industries and Construction | 1.A.2.m - Non specify Industries | 2016 | Liquefied Petroleum Gases | 5.923 | Gg | 47.3 | 280.1579 | 63100 |  | 17.678 | 5 | 0.0014008 | 0.1 | 2.8016e-05
1.A.2 - Manufacturing Industries and Construction | 1.A.2.m - Non specify Industries | 2017 | Liquefied Petroleum Gases | 5.9822 | Gg | 47.3 | 282.9595 | 63100 |  | 17.8547 | 5 | 0.0014148 | 0.1 | 2.8296e-05
1.A.2 - Manufacturing Industries and Construction | 1.A.2.m - Non specify Industries | 2018 | Liquefied Petroleum Gases | 5.9822 | Gg | 47.3 | 282.9595 | 63100 |  | 17.8547 | 5 | 0.0014148 | 0.1 | 2.8296e-05
1.A.2 - Manufacturing Industries and Construction | 1.A.2.m - Non specify Industries | 2019 | Liquefied Petroleum Gases | 5.9822 | Gg | 47.3 | 282.9595 | 63100 |  | 17.8547 | 5 | 0.0014148 | 0.1 | 2.8296e-05
1.A.2 - Manufacturing Industries and Construction | 1.A.2.m - Non specify Industries | 2020 | Liquefied Petroleum Gases | 5.9822 | Gg | 47.3 | 282.9595 | 63100 |  | 17.8547 | 5 | 0.0014148 | 0.1 | 2.8296e-05
1.A.2 - Manufacturing Industries and Construction | 1.A.2.m - Non specify Industries | 2021 | Liquefied Petroleum Gases | 5.9822 | Gg | 47.3 | 282.9595 | 63100 |  | 17.8547 | 5 | 0.0014148 | 0.1 | 2.8296e-05
1.A.2 - Manufacturing Industries and Construction | 1.A.2.m - Non specify Industries | 2022 | Liquefied Petroleum Gases | 5.9822 | Gg | 47.3 | 282.9595 | 63100 |  | 17.8547 | 5 | 0.0014148 | 0.1 | 2.8296e-05
1.A.2 - Manufacturing Industries and Construction | 1.A.2.m - Non specify Industries | 2023 | Liquefied Petroleum Gases | 5.9822 | Gg | 47.3 | 282.9595 | 63100 |  | 17.8547 | 5 | 0.0014148 | 0.1 | 2.8296e-05
1.A.2 - Manufacturing Industries and Construction | 1.A.2.m - Non specify Industries | 2024 | Liquefied Petroleum Gases | 5.9822 | Gg | 47.3 | 282.9595 | 63100 |  | 17.8547 | 5 | 0.0014148 | 0.1 | 2.8296e-05
1.A.2 - Manufacturing Industries and Construction | 1.A.2.m - Non specify Industries | 2025 | Liquefied Petroleum Gases | 5.9822 | Gg | 47.3 | 282.9595 | 63100 |  | 17.8547 | 5 | 0.0014148 | 0.1 | 2.8296e-05
1.A.2 - Manufacturing Industries and Construction | 1.A.2.m - Non specify Industries | 2026 | Liquefied Petroleum Gases | 5.9822 | Gg | 47.3 | 282.9595 | 63100 |  | 17.8547 | 5 | 0.0014148 | 0.1 | 2.8296e-05
1.A.2 - Manufacturing Industries and Construction | 1.A.2.m - Non specify Industries | 2027 | Liquefied Petroleum Gases | 5.9822 | Gg | 47.3 | 282.9595 | 63100 |  | 17.8547 | 5 | 0.0014148 | 0.1 | 2.8296e-05
1.A.2 - Manufacturing Industries and Construction | 1.A.2.m - Non specify Industries | 2028 | Liquefied Petroleum Gases | 5.9822 | Gg | 47.3 | 282.9595 | 63100 |  | 17.8547 | 5 | 0.0014148 | 0.1 | 2.8296e-05
1.A.2 - Manufacturing Industries and Construction | 1.A.2.m - Non specify Industries | 2029 | Liquefied Petroleum Gases | 5.9822 | Gg | 47.3 | 282.9595 | 63100 |  | 17.8547 | 5 | 0.0014148 | 0.1 | 2.8296e-05
1.A.2 - Manufacturing Industries and Construction | 1.A.2.m - Non specify Industries | 2030 | Liquefied Petroleum Gases | 5.9822 | Gg | 47.3 | 282.9595 | 63100 |  | 17.8547 | 5 | 0.0014148 | 0.1 | 2.8296e-05
1.A.3 - Transport | 1.A.3.b - Road Transportation | 2010 | Motor Gasoline Transport route | 85.819 | Gg | 44.3 | 3801.7807 | 69300 |  | 263.4634 | 33 | 0.12546 | 3.2 | 0.012166
1.A.3 - Transport | 1.A.3.b - Road Transportation | 2011 | Motor Gasoline Transport route | 87.5367 | Gg | 44.3 | 3877.8762 | 69300 |  | 268.7368 | 33 | 0.12797 | 3.2 | 0.012409
1.A.3 - Transport | 1.A.3.b - Road Transportation | 2012 | Motor Gasoline Transport route | 89.1961 | Gg | 44.3 | 3951.3868 | 69300 |  | 273.8311 | 33 | 0.1304 | 3.2 | 0.012644
1.A.3 - Transport | 1.A.3.b - Road Transportation | 2013 | Motor Gasoline Transport route | 100.8235 | Gg | 44.3 | 4466.4831 | 69300 |  | 309.5273 | 33 | 0.14739 | 3.2 | 0.014293
1.A.3 - Transport | 1.A.3.b - Road Transportation | 2014 | Motor Gasoline Transport route | 94.8525 | Gg | 44.3 | 4201.9645 | 69300 |  | 291.1961 | 33 | 0.13866 | 3.2 | 0.013446
1.A.3 - Transport | 1.A.3.b - Road Transportation | 2015 | Motor Gasoline Transport route | 107.8731 | Gg | 44.3 | 4778.7781 | 69300 |  | 331.1693 | 33 | 0.1577 | 3.2 | 0.015292
1.A.3 - Transport | 1.A.3.b - Road Transportation | 2016 | Motor Gasoline Transport route | 126.0488 | Gg | 44.3 | 5583.9628 | 69300 |  | 386.9686 | 33 | 0.18427 | 3.2 | 0.017869
1.A.3 - Transport | 1.A.3.b - Road Transportation | 2017 | Motor Gasoline Transport route | 132.3513 | Gg | 44.3 | 5863.1609 | 69300 |  | 406.317 | 33 | 0.19348 | 3.2 | 0.018762
1.A.3 - Transport | 1.A.3.b - Road Transportation | 2018 | Motor Gasoline Transport route | 138.9688 | Gg | 44.3 | 6156.3189 | 69300 |  | 426.6329 | 33 | 0.20316 | 3.2 | 0.0197
1.A.3 - Transport | 1.A.3.b - Road Transportation | 2019 | Motor Gasoline Transport route | 145.9173 | Gg | 44.3 | 6464.1349 | 69300 |  | 447.9645 | 33 | 0.21332 | 3.2 | 0.020685
1.A.3 - Transport | 1.A.3.b - Road Transportation | 2020 | Motor Gasoline Transport route | 153.2131 | Gg | 44.3 | 6787.3416 | 69300 |  | 470.3628 | 33 | 0.22398 | 3.2 | 0.021719
1.A.3 - Transport | 1.A.3.b - Road Transportation | 2021 | Motor Gasoline Transport route | 160.8738 | Gg | 44.3 | 7126.7087 | 69300 |  | 493.8809 | 33 | 0.23518 | 3.2 | 0.022805
1.A.3 - Transport | 1.A.3.b - Road Transportation | 2022 | Motor Gasoline Transport route | 168.9175 | Gg | 44.3 | 7483.0441 | 69300 |  | 518.575 | 33 | 0.24694 | 3.2 | 0.023946
1.A.3 - Transport | 1.A.3.b - Road Transportation | 2023 | Motor Gasoline Transport route | 177.3633 | Gg | 44.3 | 7857.1963 | 69300 |  | 544.5037 | 33 | 0.25929 | 3.2 | 0.025143
1.A.3 - Transport | 1.A.3.b - Road Transportation | 2024 | Motor Gasoline Transport route | 186.2315 | Gg | 44.3 | 8250.0562 | 69300 |  | 571.7289 | 33 | 0.27225 | 3.2 | 0.0264
1.A.3 - Transport | 1.A.3.b - Road Transportation | 2025 | Motor Gasoline Transport route | 195.5431 | Gg | 44.3 | 8662.559 | 69300 |  | 600.3153 | 33 | 0.28586 | 3.2 | 0.02772
1.A.3 - Transport | 1.A.3.b - Road Transportation | 2026 | Motor Gasoline Transport route | 205.3202 | Gg | 44.3 | 9095.6869 | 69300 |  | 630.3311 | 33 | 0.30016 | 3.2 | 0.029106
1.A.3 - Transport | 1.A.3.b - Road Transportation | 2027 | Motor Gasoline Transport route | 215.5863 | Gg | 44.3 | 9550.4713 | 69300 |  | 661.8477 | 33 | 0.31517 | 3.2 | 0.030562
1.A.3 - Transport | 1.A.3.b - Road Transportation | 2028 | Motor Gasoline Transport route | 226.3656 | Gg | 44.3 | 10027.9948 | 69300 |  | 694.94 | 33 | 0.33092 | 3.2 | 0.03209
1.A.3 - Transport | 1.A.3.b - Road Transportation | 2029 | Motor Gasoline Transport route | 237.6839 | Gg | 44.3 | 10529.3946 | 69300 |  | 729.687 | 33 | 0.34747 | 3.2 | 0.033694
1.A.3 - Transport | 1.A.3.b - Road Transportation | 2030 | Motor Gasoline Transport route | 249.568 | Gg | 44.3 | 11055.8643 | 69300 |  | 766.1714 | 33 | 0.36484 | 3.2 | 0.035379
1.A.3 - Transport | 1.A.3.b - Road Transportation | 2010 | Gas/Diesel Oil | 278.0019 | Gg | 43 | 11954.0808 | 74100 |  | 885.7974 | 3 | 0.035862 | 0.6 | 0.0071724
1.A.3 - Transport | 1.A.3.b - Road Transportation | 2011 | Gas/Diesel Oil Transport route | 560.382 | Gg | 43 | 24096.4269 | 74100 |  | 1785.5452 | 3.9 | 0.093976 | 3.9 | 0.093976
1.A.3 - Transport | 1.A.3.b - Road Transportation | 2012 | Gas/Diesel Oil Transport route | 536.7113 | Gg | 43 | 23078.584 | 74100 |  | 1710.1231 | 3.9 | 0.090006 | 3.9 | 0.090006
1.A.3 - Transport | 1.A.3.b - Road Transportation | 2013 | Gas/Diesel Oil Transport route | 591.3283 | Gg | 43 | 25427.1173 | 74100 |  | 1884.1494 | 3.9 | 0.099166 | 3.9 | 0.099166
1.A.3 - Transport | 1.A.3.b - Road Transportation | 2014 | Gas/Diesel Oil Transport route | 631.9823 | Gg | 43 | 27175.2376 | 74100 |  | 2013.6851 | 3.9 | 0.10598 | 3.9 | 0.10598
1.A.3 - Transport | 1.A.3.b - Road Transportation | 2015 | Gas/Diesel Oil Transport route | 699.1666 | Gg | 43 | 30064.1629 | 74100 |  | 2227.7545 | 3.9 | 0.11725 | 3.9 | 0.11725
1.A.3 - Transport | 1.A.3.b - Road Transportation | 2016 | Gas/Diesel Oil Transport route | 753.7383 | Gg | 43 | 32410.7476 | 74100 |  | 2401.6364 | 3.9 | 0.1264 | 3.9 | 0.1264
1.A.3 - Transport | 1.A.3.b - Road Transportation | 2017 | Gas/Diesel Oil Transport route | 798.7935 | Gg | 43 | 34348.1197 | 74100 |  | 2545.1957 | 3.9 | 0.13396 | 3.9 | 0.13396
1.A.3 - Transport | 1.A.3.b - Road Transportation | 2018 | Gas/Diesel Oil Transport route | 846.5418 | Gg | 43 | 36401.2993 | 74100 |  | 2697.3363 | 3.9 | 0.14197 | 3.9 | 0.14197
1.A.3 - Transport | 1.A.3.b - Road Transportation | 2019 | Gas/Diesel Oil Transport route | 897.1444 | Gg | 43 | 38577.209 | 74100 |  | 2858.5712 | 3.9 | 0.15045 | 3.9 | 0.15045
1.A.3 - Transport | 1.A.3.b - Road Transportation | 2020 | Gas/Diesel Oil Transport route | 950.7717 | Gg | 43 | 40883.185 | 74100 |  | 3029.444 | 3.9 | 0.15944 | 3.9 | 0.15944
1.A.3 - Transport | 1.A.3.b - Road Transportation | 2021 | Gas/Diesel Oil Transport route | 1007.6047 | Gg | 43 | 43327.0021 | 74100 |  | 3210.5309 | 3.9 | 0.16898 | 3.9 | 0.16898
1.A.3 - Transport | 1.A.3.b - Road Transportation | 2022 | Gas/Diesel Oil Transport route | 1067.8349 | Gg | 43 | 45916.8999 | 74100 |  | 3402.4423 | 3.9 | 0.17908 | 3.9 | 0.17908
1.A.3 - Transport | 1.A.3.b - Road Transportation | 2023 | Gas/Diesel Oil Transport route | 1131.6654 | Gg | 43 | 48661.6103 | 74100 |  | 3605.8253 | 3.9 | 0.18978 | 3.9 | 0.18978
1.A.3 - Transport | 1.A.3.b - Road Transportation | 2024 | Gas/Diesel Oil Transport route | 1199.3113 | Gg | 43 | 51570.3875 | 74100 |  | 3821.3657 | 3.9 | 0.20112 | 3.9 | 0.20112
1.A.3 - Transport | 1.A.3.b - Road Transportation | 2025 | Gas/Diesel Oil Transport route | 1271.0009 | Gg | 43 | 54653.0386 | 74100 |  | 4049.7902 | 3.9 | 0.21315 | 3.9 | 0.21315
1.A.3 - Transport | 1.A.3.b - Road Transportation | 2026 | Gas/Diesel Oil Transport route | 1346.9757 | Gg | 43 | 57919.9571 | 74100 |  | 4291.8688 | 3.9 | 0.22589 | 3.9 | 0.22589
1.A.3 - Transport | 1.A.3.b - Road Transportation | 2027 | Gas/Diesel Oil Transport route | 1427.492 | Gg | 43 | 61382.1576 | 74100 |  | 4548.4179 | 3.9 | 0.23939 | 3.9 | 0.23939
1.A.3 - Transport | 1.A.3.b - Road Transportation | 2028 | Gas/Diesel Oil Transport route | 1512.8212 | Gg | 43 | 65051.3132 | 74100 |  | 4820.3023 | 3.9 | 0.2537 | 3.9 | 0.2537
1.A.3 - Transport | 1.A.3.b - Road Transportation | 2029 | Gas/Diesel Oil Transport route | 1603.251 | Gg | 43 | 68939.7948 | 74100 |  | 5108.4388 | 3.9 | 0.26887 | 3.9 | 0.26887
1.A.3 - Transport | 1.A.3.b - Road Transportation | 2030 | Gas/Diesel Oil Transport route | 1699.0863 | Gg | 43 | 73060.7127 | 74100 |  | 5413.7988 | 3.9 | 0.28494 | 3.9 | 0.28494
1.A.3 - Transport | 1.A.3.d.ii - Domestic Water-borne navigation (international bunkers) | 2010 | Motor Gasoline | 28.2086 | Gg | 44.3 | 1249.6416 | 69300 |  | 86.6002 | 7 | 0.0087475 | 2 | 0.0024993
1.A.3 - Transport | 1.A.3.d.ii - Domestic Water-borne navigation (international bunkers) | 2011 | Motor Gasoline | 28.2086 | Gg | 44.3 | 1249.6416 | 69300 |  | 86.6002 | 7 | 0.0087475 | 2 | 0.0024993
1.A.3 - Transport | 1.A.3.d.ii - Domestic Water-borne navigation (international bunkers) | 2012 | Motor Gasoline | 29.4595 | Gg | 44.3 | 1305.0549 | 69300 |  | 90.4403 | 7 | 0.0091354 | 2 | 0.0026101
1.A.3 - Transport | 1.A.3.d.ii - Domestic Water-borne navigation (international bunkers) | 2013 | Motor Gasoline | 35.8477 | Gg | 44.3 | 1588.0552 | 69300 |  | 110.0522 | 7 | 0.011116 | 2 | 0.0031761
1.A.3 - Transport | 1.A.3.d.ii - Domestic Water-borne navigation (international bunkers) | 2014 | Motor Gasoline | 36.8047 | Gg | 44.3 | 1630.4501 | 69300 |  | 112.9902 | 7 | 0.011413 | 2 | 0.0032609
1.A.3 - Transport | 1.A.3.d.ii - Domestic Water-borne navigation (international bunkers) | 2015 | Motor Gasoline | 41.4092 | Gg | 44.3 | 1834.426 | 69300 |  | 127.1257 | 7 | 0.012841 | 2 | 0.0036689
1.A.3 - Transport | 1.A.3.d.ii - Domestic Water-borne navigation (international bunkers) | 2016 | Motor Gasoline | 45.2119 | Gg | 44.3 | 2002.8878 | 69300 |  | 138.8001 | 7 | 0.01402 | 2 | 0.0040058
1.A.3 - Transport | 1.A.3.d.ii - Domestic Water-borne navigation (international bunkers) | 2017 | Motor Gasoline | 47.4725 | Gg | 44.3 | 2103.0322 | 69300 |  | 145.7401 | 7 | 0.014721 | 2 | 0.0042061
1.A.3 - Transport | 1.A.3.d.ii - Domestic Water-borne navigation (international bunkers) | 2018 | Motor Gasoline | 49.8461 | Gg | 44.3 | 2208.1838 | 69300 |  | 153.0271 | 7 | 0.015457 | 2 | 0.0044164
1.A.3 - Transport | 1.A.3.d.ii - Domestic Water-borne navigation (international bunkers) | 2019 | Motor Gasoline | 52.3384 | Gg | 44.3 | 2318.593 | 69300 |  | 160.6785 | 7 | 0.01623 | 2 | 0.0046372
1.A.3 - Transport | 1.A.3.d.ii - Domestic Water-borne navigation (international bunkers) | 2020 | Motor Gasoline | 54.9554 | Gg | 44.3 | 2434.5227 | 69300 |  | 168.7124 | 7 | 0.017042 | 2 | 0.004869
1.A.3 - Transport | 1.A.3.d.ii - Domestic Water-borne navigation (international bunkers) | 2021 | Motor Gasoline | 57.7031 | Gg | 44.3 | 2556.2488 | 69300 |  | 177.148 | 7 | 0.017894 | 2 | 0.0051125
1.A.3 - Transport | 1.A.3.d.ii - Domestic Water-borne navigation (international bunkers) | 2022 | Motor Gasoline | 60.5883 | Gg | 44.3 | 2684.0613 | 69300 |  | 186.0054 | 7 | 0.018788 | 2 | 0.0053681
1.A.3 - Transport | 1.A.3.d.ii - Domestic Water-borne navigation (international bunkers) | 2023 | Motor Gasoline | 63.6177 | Gg | 44.3 | 2818.2643 | 69300 |  | 195.3057 | 7 | 0.019728 | 2 | 0.0056365
1.A.3 - Transport | 1.A.3.d.ii - Domestic Water-borne navigation (international bunkers) | 2024 | Motor Gasoline | 66.7986 | Gg | 44.3 | 2959.1775 | 69300 |  | 205.071 | 7 | 0.020714 | 2 | 0.0059184
1.A.3 - Transport | 1.A.3.d.ii - Domestic Water-borne navigation (international bunkers) | 2025 | Motor Gasoline | 70.1385 | Gg | 44.3 | 3107.1364 | 69300 |  | 215.3246 | 7 | 0.02175 | 2 | 0.0062143
1.A.3 - Transport | 1.A.3.d.ii - Domestic Water-borne navigation (international bunkers) | 2026 | Motor Gasoline | 73.6454 | Gg | 44.3 | 3262.4932 | 69300 |  | 226.0908 | 7 | 0.022837 | 2 | 0.006525
1.A.3 - Transport | 1.A.3.d.ii - Domestic Water-borne navigation (international bunkers) | 2027 | Motor Gasoline | 77.3277 | Gg | 44.3 | 3425.6179 | 69300 |  | 237.3953 | 7 | 0.023979 | 2 | 0.0068512
1.A.3 - Transport | 1.A.3.d.ii - Domestic Water-borne navigation (international bunkers) | 2028 | Motor Gasoline | 81.1941 | Gg | 44.3 | 3596.8988 | 69300 |  | 249.2651 | 7 | 0.025178 | 2 | 0.0071938
1.A.3 - Transport | 1.A.3.d.ii - Domestic Water-borne navigation (international bunkers) | 2029 | Motor Gasoline | 85.2538 | Gg | 44.3 | 3776.7437 | 69300 |  | 261.7283 | 7 | 0.026437 | 2 | 0.0075535
1.A.3 - Transport | 1.A.3.d.ii - Domestic Water-borne navigation (international bunkers) | 2030 | Motor Gasoline | 89.5165 | Gg | 44.3 | 3965.5809 | 69300 |  | 274.8148 | 7 | 0.027759 | 2 | 0.0079312
1.A.3 - Transport | 1.A.3.a.ii - Domestic Aviation | 2010 | Jet Kerosene | 3.5616 | Gg | 44.1 | 157.0666 | 71500 |  | 11.2303 | 0.5 | 7.8533e-05 | 2 | 0.00031413
1.A.3 - Transport | 1.A.3.a.ii - Domestic Aviation | 2011 | Jet Kerosene | 10.2168 | Gg | 44.1 | 450.5609 | 71500 |  | 32.2151 | 0.5 | 0.00022528 | 2 | 0.00090112
1.A.3 - Transport | 1.A.3.a.ii - Domestic Aviation | 2012 | Jet Kerosene | 0.7936 | Gg | 44.1 | 34.9978 | 71500 |  | 2.5023 | 0.5 | 1.7499e-05 | 2 | 6.9996e-05
1.A.3 - Transport | 1.A.3.a.ii - Domestic Aviation | 2013 | Jet Kerosene | 0.15672 | Gg | 44.1 | 6.9112 | 71500 |  | 0.49415 | 0.5 | 3.4556e-06 | 2 | 1.3822e-05
1.A.3 - Transport | 1.A.3.a.ii - Domestic Aviation | 2014 | Jet Kerosene | 0.005312 | Gg | 44.1 | 0.23426 | 71500 |  | 0.01675 | 0.5 | 1.1713e-07 | 2 | 4.6852e-07
1.A.3 - Transport | 1.A.3.a.ii - Domestic Aviation | 2015 | Jet Kerosene | 0.13428 | Gg | 44.1 | 5.9219 | 71500 |  | 0.42342 | 0.5 | 2.961e-06 | 2 | 1.1844e-05
1.A.3 - Transport | 1.A.3.a.ii - Domestic Aviation | 2016 | Jet Kerosene | 0.076 | Gg | 44.1 | 3.3516 | 71500 |  | 0.23964 | 0.5 | 1.6758e-06 | 2 | 6.7032e-06
1.A.3 - Transport | 1.A.3.a.ii - Domestic Aviation | 2017 | Jet Kerosene | 0.08132 | Gg | 44.1 | 3.5862 | 71500 |  | 0.25641 | 0.5 | 1.7931e-06 | 2 | 7.1724e-06
1.A.3 - Transport | 1.A.3.a.ii - Domestic Aviation | 2018 | Jet Kerosene | 0.087012 | Gg | 44.1 | 3.8372 | 71500 |  | 0.27436 | 0.5 | 1.9186e-06 | 2 | 7.6745e-06
1.A.3 - Transport | 1.A.3.a.ii - Domestic Aviation | 2019 | Jet Kerosene | 0.093103 | Gg | 44.1 | 4.1059 | 71500 |  | 0.29357 | 0.5 | 2.0529e-06 | 2 | 8.2117e-06
1.A.3 - Transport | 1.A.3.a.ii - Domestic Aviation | 2020 | Jet Kerosene | 0.09962 | Gg | 44.1 | 4.3933 | 71500 |  | 0.31412 | 0.5 | 2.1966e-06 | 2 | 8.7865e-06
1.A.3 - Transport | 1.A.3.a.ii - Domestic Aviation | 2021 | Jet Kerosene | 0.10659 | Gg | 44.1 | 4.7008 | 71500 |  | 0.33611 | 0.5 | 2.3504e-06 | 2 | 9.4016e-06
1.A.3 - Transport | 1.A.3.a.ii - Domestic Aviation | 2022 | Jet Kerosene | 0.11406 | Gg | 44.1 | 5.0298 | 71500 |  | 0.35963 | 0.5 | 2.5149e-06 | 2 | 1.006e-05
1.A.3 - Transport | 1.A.3.a.ii - Domestic Aviation | 2023 | Jet Kerosene | 0.12204 | Gg | 44.1 | 5.3819 | 71500 |  | 0.38481 | 0.5 | 2.691e-06 | 2 | 1.0764e-05
1.A.3 - Transport | 1.A.3.a.ii - Domestic Aviation | 2024 | Jet Kerosene | 0.13058 | Gg | 44.1 | 5.7587 | 71500 |  | 0.41175 | 0.5 | 2.8793e-06 | 2 | 1.1517e-05
1.A.3 - Transport | 1.A.3.a.ii - Domestic Aviation | 2025 | Jet Kerosene | 0.13972 | Gg | 44.1 | 6.1618 | 71500 |  | 0.44057 | 0.5 | 3.0809e-06 | 2 | 1.2324e-05
1.A.3 - Transport | 1.A.3.a.ii - Domestic Aviation | 2026 | Jet Kerosene | 0.1495 | Gg | 44.1 | 6.5931 | 71500 |  | 0.47141 | 0.5 | 3.2966e-06 | 2 | 1.3186e-05
1.A.3 - Transport | 1.A.3.a.ii - Domestic Aviation | 2027 | Jet Kerosene | 0.15997 | Gg | 44.1 | 7.0546 | 71500 |  | 0.50441 | 0.5 | 3.5273e-06 | 2 | 1.4109e-05
1.A.3 - Transport | 1.A.3.a.ii - Domestic Aviation | 2028 | Jet Kerosene | 0.17117 | Gg | 44.1 | 7.5484 | 71500 |  | 0.53971 | 0.5 | 3.7742e-06 | 2 | 1.5097e-05
1.A.3 - Transport | 1.A.3.a.ii - Domestic Aviation | 2029 | Jet Kerosene | 0.18315 | Gg | 44.1 | 8.0768 | 71500 |  | 0.57749 | 0.5 | 4.0384e-06 | 2 | 1.6154e-05
1.A.3 - Transport | 1.A.3.a.ii - Domestic Aviation | 2030 | Jet Kerosene | 0.19597 | Gg | 44.1 | 8.6422 | 71500 |  | 0.61792 | 0.5 | 4.3211e-06 | 2 | 1.7284e-05
1.A.3 - Transport | 1.A.3.a.i - International Avation | 2010 | Jet Kerosene | 219.9184 | Gg | 44.1 | -9698.4014 | 71500 |  | -693.4357 | 0.5 | -0.0048492 | 2 | -0.019397
1.A.3 - Transport | 1.A.3.a.i - International Avation | 2011 | Jet Kerosene | 206.7912 | Gg | 44.1 | -9119.4935 | 71500 |  | -652.0438 | 0.5 | -0.0045597 | 2 | -0.018239
1.A.3 - Transport | 1.A.3.a.i - International Avation | 2012 | Jet Kerosene | 199.486 | Gg | 44.1 | -8797.3326 | 71500 |  | -629.0093 | 0.5 | -0.0043987 | 2 | -0.017595
1.A.3 - Transport | 1.A.3.a.i - International Avation | 2013 | Jet Kerosene | 249.9609 | Gg | 44.1 | -11023.2745 | 71500 |  | -788.1641 | 0.5 | -0.0055116 | 2 | -0.022047
1.A.3 - Transport | 1.A.3.a.i - International Avation | 2014 | Jet Kerosene | 194.2508 | Gg | 44.1 | -8566.4624 | 71500 |  | -612.5021 | 0.5 | -0.0042832 | 2 | -0.017133
1.A.3 - Transport | 1.A.3.a.i - International Avation | 2015 | Jet Kerosene | 173.8696 | Gg | 44.1 | -7667.6487 | 71500 |  | -548.2369 | 0.5 | -0.0038338 | 2 | -0.015335
1.A.3 - Transport | 1.A.3.a.i - International Avation | 2016 | Jet Kerosene | 213.5566 | Gg | 44.1 | -9417.8469 | 71500 |  | -673.3761 | 0.5 | -0.0047089 | 2 | -0.018836
1.A.3 - Transport | 1.A.3.a.i - International Avation | 2017 | Jet Kerosene | 217.8278 | Gg | 44.1 | -9606.2038 | 71500 |  | -686.8436 | 0.5 | -0.0048031 | 2 | -0.019212
1.A.3 - Transport | 1.A.3.a.i - International Avation | 2018 | Jet Kerosene | 222.1843 | Gg | 44.1 | -9798.3279 | 71500 |  | -700.5804 | 0.5 | -0.0048992 | 2 | -0.019597
1.A.3 - Transport | 1.A.3.a.i - International Avation | 2019 | Jet Kerosene | 226.628 | Gg | 44.1 | -9994.2945 | 71500 |  | -714.5921 | 0.5 | -0.0049971 | 2 | -0.019989
1.A.3 - Transport | 1.A.3.a.i - International Avation | 2020 | Jet Kerosene | 231.1606 | Gg | 44.1 | -10194.1804 | 71500 |  | -728.8839 | 0.5 | -0.0050971 | 2 | -0.020388
1.A.3 - Transport | 1.A.3.a.i - International Avation | 2021 | Jet Kerosene | 235.7838 | Gg | 44.1 | -10398.064 | 71500 |  | -743.4616 | 0.5 | -0.005199 | 2 | -0.020796
1.A.3 - Transport | 1.A.3.a.i - International Avation | 2022 | Jet Kerosene | 240.4994 | Gg | 44.1 | -10606.0252 | 71500 |  | -758.3308 | 0.5 | -0.005303 | 2 | -0.021212
1.A.3 - Transport | 1.A.3.a.i - International Avation | 2023 | Jet Kerosene | 245.3094 | Gg | 44.1 | -10818.1458 | 71500 |  | -773.4974 | 0.5 | -0.0054091 | 2 | -0.021636
1.A.3 - Transport | 1.A.3.a.i - International Avation | 2024 | Jet Kerosene | 250.2156 | Gg | 44.1 | -11034.5087 | 71500 |  | -788.9674 | 0.5 | -0.0055173 | 2 | -0.022069
1.A.3 - Transport | 1.A.3.a.i - International Avation | 2025 | Jet Kerosene | 255.2199 | Gg | 44.1 | -11255.1988 | 71500 |  | -804.7467 | 0.5 | -0.0056276 | 2 | -0.02251
1.A.3 - Transport | 1.A.3.a.i - International Avation | 2026 | Jet Kerosene | 260.3243 | Gg | 44.1 | -11480.3028 | 71500 |  | -820.8417 | 0.5 | -0.0057402 | 2 | -0.022961
1.A.3 - Transport | 1.A.3.a.i - International Avation | 2027 | Jet Kerosene | 265.5308 | Gg | 44.1 | -11709.9089 | 71500 |  | -837.2585 | 0.5 | -0.005855 | 2 | -0.02342
1.A.3 - Transport | 1.A.3.a.i - International Avation | 2028 | Jet Kerosene | 270.8414 | Gg | 44.1 | -11944.1071 | 71500 |  | -854.0037 | 0.5 | -0.0059721 | 2 | -0.023888
1.A.3 - Transport | 1.A.3.a.i - International Avation | 2029 | Jet Kerosene | 276.2583 | Gg | 44.1 | -12182.9892 | 71500 |  | -871.0837 | 0.5 | -0.0060915 | 2 | -0.024366
1.A.3 - Transport | 1.A.3.a.i - International Avation | 2030 | Jet Kerosene | 281.7834 | Gg | 44.1 | -12426.649 | 71500 |  | -888.5054 | 0.5 | -0.0062133 | 2 | -0.024853
1.A.3 - Transport | 1.A.3.d.i - International Water-borne navigation (international bunkers) | 2010 | Gas/Diesel Oil | 64.516 | Gg | 43 | -2774.188 | 74100 |  | -205.5673 | 3 | -0.0083226 | 0.6 | -0.0016645
1.A.3 - Transport | 1.A.3.d.i - International Water-borne navigation (international bunkers) | 2011 | Gas/Diesel Oil | 82.3837 | Gg | 43 | -3542.499 | 74100 |  | -262.4992 | 3 | -0.010627 | 0.6 | -0.0021255
1.A.3 - Transport | 1.A.3.d.i - International Water-borne navigation (international bunkers) | 2012 | Gas/Diesel Oil | 69.328 | Gg | 43 | -2981.1057 | 74100 |  | -220.8999 | 3 | -0.0089433 | 0.6 | -0.0017887
1.A.3 - Transport | 1.A.3.d.i - International Water-borne navigation (international bunkers) | 2013 | Gas/Diesel Oil | 67.1639 | Gg | 43 | -2888.049 | 74100 |  | -214.0044 | 3 | -0.0086641 | 0.6 | -0.0017328
1.A.3 - Transport | 1.A.3.d.i - International Water-borne navigation (international bunkers) | 2014 | Gas/Diesel Oil | 86.2753 | Gg | 43 | -3709.8378 | 74100 |  | -274.899 | 3 | -0.01113 | 0.6 | -0.0022259
1.A.3 - Transport | 1.A.3.d.i - International Water-borne navigation (international bunkers) | 2015 | Gas/Diesel Oil | 117.5474 | Gg | 43 | -5054.5368 | 74100 |  | -374.5412 | 3 | -0.015164 | 0.6 | -0.0030327
1.A.3 - Transport | 1.A.3.d.i - International Water-borne navigation (international bunkers) | 2016 | Gas/Diesel Oil | 133.8255 | Gg | 43 | -5754.4948 | 74100 |  | -426.4081 | 3 | -0.017263 | 0.6 | -0.0034527
1.A.3 - Transport | 1.A.3.d.i - International Water-borne navigation (international bunkers) | 2017 | Gas/Diesel Oil | 140.5167 | Gg | 43 | -6042.2195 | 74100 |  | -447.7285 | 3 | -0.018127 | 0.6 | -0.0036253
1.A.3 - Transport | 1.A.3.d.i - International Water-borne navigation (international bunkers) | 2018 | Gas/Diesel Oil | 147.5426 | Gg | 43 | -6344.3305 | 74100 |  | -470.1149 | 3 | -0.019033 | 0.6 | -0.0038066
1.A.3 - Transport | 1.A.3.d.i - International Water-borne navigation (international bunkers) | 2019 | Gas/Diesel Oil | 154.9197 | Gg | 43 | -6661.547 | 74100 |  | -493.6206 | 3 | -0.019985 | 0.6 | -0.0039969
1.A.3 - Transport | 1.A.3.d.i - International Water-borne navigation (international bunkers) | 2020 | Gas/Diesel Oil | 162.6657 | Gg | 43 | -6994.6244 | 74100 |  | -518.3017 | 3 | -0.020984 | 0.6 | -0.0041968
1.A.3 - Transport | 1.A.3.d.i - International Water-borne navigation (international bunkers) | 2021 | Gas/Diesel Oil | 170.799 | Gg | 43 | -7344.3556 | 74100 |  | -544.2167 | 3 | -0.022033 | 0.6 | -0.0044066
1.A.3 - Transport | 1.A.3.d.i - International Water-borne navigation (international bunkers) | 2022 | Gas/Diesel Oil | 179.3389 | Gg | 43 | -7711.5734 | 74100 |  | -571.4276 | 3 | -0.023135 | 0.6 | -0.0046269
1.A.3 - Transport | 1.A.3.d.i - International Water-borne navigation (international bunkers) | 2023 | Gas/Diesel Oil | 188.3059 | Gg | 43 | -8097.152 | 74100 |  | -599.999 | 3 | -0.024291 | 0.6 | -0.0048583
1.A.3 - Transport | 1.A.3.d.i - International Water-borne navigation (international bunkers) | 2024 | Gas/Diesel Oil | 197.7212 | Gg | 43 | -8502.0096 | 74100 |  | -629.9989 | 3 | -0.025506 | 0.6 | -0.0051012
1.A.3 - Transport | 1.A.3.d.i - International Water-borne navigation (international bunkers) | 2025 | Gas/Diesel Oil | 207.6072 | Gg | 43 | -8927.1101 | 74100 |  | -661.4989 | 3 | -0.026781 | 0.6 | -0.0053563
1.A.3 - Transport | 1.A.3.d.i - International Water-borne navigation (international bunkers) | 2026 | Gas/Diesel Oil | 217.9876 | Gg | 43 | -9373.4656 | 74100 |  | -694.5738 | 3 | -0.02812 | 0.6 | -0.0056241
1.A.3 - Transport | 1.A.3.d.i - International Water-borne navigation (international bunkers) | 2027 | Gas/Diesel Oil | 228.887 | Gg | 43 | -9842.1389 | 74100 |  | -729.3025 | 3 | -0.029526 | 0.6 | -0.0059053
1.A.3 - Transport | 1.A.3.d.i - International Water-borne navigation (international bunkers) | 2028 | Gas/Diesel Oil | 240.3313 | Gg | 43 | -10334.2459 | 74100 |  | -765.7676 | 3 | -0.031003 | 0.6 | -0.0062005
1.A.3 - Transport | 1.A.3.d.i - International Water-borne navigation (international bunkers) | 2029 | Gas/Diesel Oil | 252.3479 | Gg | 43 | -10850.9581 | 74100 |  | -804.056 | 3 | -0.032553 | 0.6 | -0.0065106
1.A.3 - Transport | 1.A.3.d.i - International Water-borne navigation (international bunkers) | 2030 | Gas/Diesel Oil | 264.9653 | Gg | 43 | -11393.5061 | 74100 |  | -844.2588 | 3 | -0.034181 | 0.6 | -0.0068361
1.A.4 - Other Sectors | 1.A.4.a - Commercial/Institutional | 2010 | Gas/Diesel Oil | 9.6923 | Gg | 43 | 416.769 | 74100 |  | 30.8826 | 3 | 0.0012503 | 0.6 | 0.00025006
1.A.4 - Other Sectors | 1.A.4.a - Commercial/Institutional | 2011 | Gas/Diesel Oil | 8.5759 | Gg | 43 | 368.7637 | 74100 |  | 27.3254 | 3 | 0.0011063 | 0.6 | 0.00022126
1.A.4 - Other Sectors | 1.A.4.a - Commercial/Institutional | 2012 | Gas/Diesel Oil | 8.834 | Gg | 43 | 379.8618 | 74100 |  | 28.1478 | 3 | 0.0011396 | 0.6 | 0.00022792
1.A.4 - Other Sectors | 1.A.4.a - Commercial/Institutional | 2013 | Gas/Diesel Oil | 8.7804 | Gg | 43 | 377.5572 | 74100 |  | 27.977 | 3 | 0.0011327 | 0.6 | 0.00022653
1.A.4 - Other Sectors | 1.A.4.a - Commercial/Institutional | 2014 | Gas/Diesel Oil | 9.4521 | Gg | 43 | 406.4397 | 74100 |  | 30.1172 | 3 | 0.0012193 | 0.6 | 0.00024386
1.A.4 - Other Sectors | 1.A.4.a - Commercial/Institutional | 2015 | Gas/Diesel Oil | 9.2548 | Gg | 43 | 397.9581 | 74100 |  | 29.4887 | 3 | 0.0011939 | 0.6 | 0.00023877
1.A.4 - Other Sectors | 1.A.4.a - Commercial/Institutional | 2016 | Gas/Diesel Oil | 7.7167 | Gg | 43 | 331.818 | 74100 |  | 24.5877 | 3 | 0.00099545 | 0.6 | 0.00019909
1.A.4 - Other Sectors | 1.A.4.a - Commercial/Institutional | 2017 | Gas/Diesel Oil | 8.1025 | Gg | 43 | 348.409 | 74100 |  | 25.8171 | 3 | 0.0010452 | 0.6 | 0.00020905
1.A.4 - Other Sectors | 1.A.4.a - Commercial/Institutional | 2018 | Gas/Diesel Oil | 8.5077 | Gg | 43 | 365.8294 | 74100 |  | 27.108 | 3 | 0.0010975 | 0.6 | 0.0002195
1.A.4 - Other Sectors | 1.A.4.a - Commercial/Institutional | 2019 | Gas/Diesel Oil | 8.933 | Gg | 43 | 384.1209 | 74100 |  | 28.4634 | 3 | 0.0011524 | 0.6 | 0.00023047
1.A.4 - Other Sectors | 1.A.4.a - Commercial/Institutional | 2020 | Gas/Diesel Oil | 9.3797 | Gg | 43 | 403.3269 | 74100 |  | 29.8865 | 3 | 0.00121 | 0.6 | 0.000242
1.A.4 - Other Sectors | 1.A.4.a - Commercial/Institutional | 2021 | Gas/Diesel Oil | 9.8487 | Gg | 43 | 423.4933 | 74100 |  | 31.3809 | 3 | 0.0012705 | 0.6 | 0.0002541
1.A.4 - Other Sectors | 1.A.4.a - Commercial/Institutional | 2022 | Gas/Diesel Oil | 10.3411 | Gg | 43 | 444.6679 | 74100 |  | 32.9499 | 3 | 0.001334 | 0.6 | 0.0002668
1.A.4 - Other Sectors | 1.A.4.a - Commercial/Institutional | 2023 | Gas/Diesel Oil | 10.8582 | Gg | 43 | 466.9013 | 74100 |  | 34.5974 | 3 | 0.0014007 | 0.6 | 0.00028014
1.A.4 - Other Sectors | 1.A.4.a - Commercial/Institutional | 2024 | Gas/Diesel Oil | 11.4011 | Gg | 43 | 490.2464 | 74100 |  | 36.3273 | 3 | 0.0014707 | 0.6 | 0.00029415
1.A.4 - Other Sectors | 1.A.4.a - Commercial/Institutional | 2025 | Gas/Diesel Oil | 11.9711 | Gg | 43 | 514.7587 | 74100 |  | 38.1436 | 3 | 0.0015443 | 0.6 | 0.00030886
1.A.4 - Other Sectors | 1.A.4.a - Commercial/Institutional | 2026 | Gas/Diesel Oil | 12.5697 | Gg | 43 | 540.4966 | 74100 |  | 40.0508 | 3 | 0.0016215 | 0.6 | 0.0003243
1.A.4 - Other Sectors | 1.A.4.a - Commercial/Institutional | 2027 | Gas/Diesel Oil | 13.1982 | Gg | 43 | 567.5215 | 74100 |  | 42.0533 | 3 | 0.0017026 | 0.6 | 0.00034051
1.A.4 - Other Sectors | 1.A.4.a - Commercial/Institutional | 2028 | Gas/Diesel Oil | 13.8581 | Gg | 43 | 595.8975 | 74100 |  | 44.156 | 3 | 0.0017877 | 0.6 | 0.00035754
1.A.4 - Other Sectors | 1.A.4.a - Commercial/Institutional | 2029 | Gas/Diesel Oil | 14.551 | Gg | 43 | 625.6924 | 74100 |  | 46.3638 | 3 | 0.0018771 | 0.6 | 0.00037542
1.A.4 - Other Sectors | 1.A.4.a - Commercial/Institutional | 2030 | Gas/Diesel Oil | 15.2785 | Gg | 43 | 656.977 | 74100 |  | 48.682 | 3 | 0.0019709 | 0.6 | 0.00039419
1.A.4 - Other Sectors | 1.A.4.a - Commercial/Institutional | 2010 | Liquefied Petroleum Gases | 4.1513 | Gg | 47.3 | 196.3541 | 63100 |  | 12.3899 | 5 | 0.00098177 | 0.1 | 1.9635e-05
1.A.4 - Other Sectors | 1.A.4.a - Commercial/Institutional | 2011 | Liquefied Petroleum Gases | 4.7168 | Gg | 47.3 | 223.1023 | 63100 |  | 14.0778 | 5 | 0.0011155 | 0.1 | 2.231e-05
1.A.4 - Other Sectors | 1.A.4.a - Commercial/Institutional | 2012 | Liquefied Petroleum Gases | 4.4603 | Gg | 47.3 | 210.9698 | 63100 |  | 13.3122 | 5 | 0.0010548 | 0.1 | 2.1097e-05
1.A.4 - Other Sectors | 1.A.4.a - Commercial/Institutional | 2013 | Liquefied Petroleum Gases | 4.7699 | Gg | 47.3 | 225.6172 | 63100 |  | 14.2364 | 5 | 0.0011281 | 0.1 | 2.2562e-05
1.A.4 - Other Sectors | 1.A.4.a - Commercial/Institutional | 2014 | Liquefied Petroleum Gases | 4.9141 | Gg | 47.3 | 232.4353 | 63100 |  | 14.6667 | 5 | 0.0011622 | 0.1 | 2.3244e-05
1.A.4 - Other Sectors | 1.A.4.a - Commercial/Institutional | 2015 | Liquefied Petroleum Gases | 5.049 | Gg | 47.3 | 238.8196 | 63100 |  | 15.0695 | 5 | 0.0011941 | 0.1 | 2.3882e-05
1.A.4 - Other Sectors | 1.A.4.a - Commercial/Institutional | 2016 | Liquefied Petroleum Gases | 5.4938 | Gg | 47.3 | 259.8544 | 63100 |  | 16.3968 | 5 | 0.0012993 | 0.1 | 2.5985e-05
1.A.4 - Other Sectors | 1.A.4.a - Commercial/Institutional | 2017 | Liquefied Petroleum Gases | 5.7684 | Gg | 47.3 | 272.8471 | 63100 |  | 17.2167 | 5 | 0.0013642 | 0.1 | 2.7285e-05
1.A.4 - Other Sectors | 1.A.4.a - Commercial/Institutional | 2018 | Liquefied Petroleum Gases | 6.0569 | Gg | 47.3 | 286.4894 | 63100 |  | 18.0775 | 5 | 0.0014324 | 0.1 | 2.8649e-05
1.A.4 - Other Sectors | 1.A.4.a - Commercial/Institutional | 2019 | Liquefied Petroleum Gases | 6.3597 | Gg | 47.3 | 300.8139 | 63100 |  | 18.9814 | 5 | 0.0015041 | 0.1 | 3.0081e-05
1.A.4 - Other Sectors | 1.A.4.a - Commercial/Institutional | 2020 | Liquefied Petroleum Gases | 6.6777 | Gg | 47.3 | 315.8546 | 63100 |  | 19.9304 | 5 | 0.0015793 | 0.1 | 3.1585e-05
1.A.4 - Other Sectors | 1.A.4.a - Commercial/Institutional | 2021 | Liquefied Petroleum Gases | 7.0116 | Gg | 47.3 | 331.6473 | 63100 |  | 20.9269 | 5 | 0.0016582 | 0.1 | 3.3165e-05
1.A.4 - Other Sectors | 1.A.4.a - Commercial/Institutional | 2022 | Liquefied Petroleum Gases | 7.3622 | Gg | 47.3 | 348.2297 | 63100 |  | 21.9733 | 5 | 0.0017411 | 0.1 | 3.4823e-05
1.A.4 - Other Sectors | 1.A.4.a - Commercial/Institutional | 2023 | Liquefied Petroleum Gases | 7.7303 | Gg | 47.3 | 365.6412 | 63100 |  | 23.072 | 5 | 0.0018282 | 0.1 | 3.6564e-05
1.A.4 - Other Sectors | 1.A.4.a - Commercial/Institutional | 2024 | Liquefied Petroleum Gases | 8.1168 | Gg | 47.3 | 383.9233 | 63100 |  | 24.2256 | 5 | 0.0019196 | 0.1 | 3.8392e-05
1.A.4 - Other Sectors | 1.A.4.a - Commercial/Institutional | 2025 | Liquefied Petroleum Gases | 8.5226 | Gg | 47.3 | 403.1194 | 63100 |  | 25.4368 | 5 | 0.0020156 | 0.1 | 4.0312e-05
1.A.4 - Other Sectors | 1.A.4.a - Commercial/Institutional | 2026 | Liquefied Petroleum Gases | 8.9487 | Gg | 47.3 | 423.2754 | 63100 |  | 26.7087 | 5 | 0.0021164 | 0.1 | 4.2328e-05
1.A.4 - Other Sectors | 1.A.4.a - Commercial/Institutional | 2027 | Liquefied Petroleum Gases | 9.3962 | Gg | 47.3 | 444.4392 | 63100 |  | 28.0441 | 5 | 0.0022222 | 0.1 | 4.4444e-05
1.A.4 - Other Sectors | 1.A.4.a - Commercial/Institutional | 2028 | Liquefied Petroleum Gases | 9.866 | Gg | 47.3 | 466.6611 | 63100 |  | 29.4463 | 5 | 0.0023333 | 0.1 | 4.6666e-05
1.A.4 - Other Sectors | 1.A.4.a - Commercial/Institutional | 2029 | Liquefied Petroleum Gases | 10.3593 | Gg | 47.3 | 489.9942 | 63100 |  | 30.9186 | 5 | 0.00245 | 0.1 | 4.8999e-05
1.A.4 - Other Sectors | 1.A.4.a - Commercial/Institutional | 2030 | Liquefied Petroleum Gases | 10.8772 | Gg | 47.3 | 514.4939 | 63100 |  | 32.4646 | 5 | 0.0025725 | 0.1 | 5.1449e-05
1.A.4 - Other Sectors | 1.A.4.b - Residdential | 2010 | Liquefied Petroleum Gases | 106.6737 | Gg | 47.3 | 5045.6684 | 63100 |  | 318.3817 | 5 | 0.025228 | 0.1 | 0.00050457
1.A.4 - Other Sectors | 1.A.4.b - Residdential | 2011 | Liquefied Petroleum Gases | 97.6663 | Gg | 47.3 | 4619.6136 | 63100 |  | 291.4976 | 5 | 0.023098 | 0.1 | 0.00046196
1.A.4 - Other Sectors | 1.A.4.b - Residdential | 2012 | Liquefied Petroleum Gases | 92.8127 | Gg | 47.3 | 4390.0431 | 63100 |  | 277.0117 | 5 | 0.02195 | 0.1 | 0.000439
1.A.4 - Other Sectors | 1.A.4.b - Residdential | 2013 | Liquefied Petroleum Gases | 94.0614 | Gg | 47.3 | 4449.1034 | 63100 |  | 280.7384 | 5 | 0.022246 | 0.1 | 0.00044491
1.A.4 - Other Sectors | 1.A.4.b - Residdential | 2014 | Liquefied Petroleum Gases | 100.9913 | Gg | 47.3 | 4776.8874 | 63100 |  | 301.4216 | 5 | 0.023884 | 0.1 | 0.00047769
1.A.4 - Other Sectors | 1.A.4.b - Residdential | 2015 | Liquefied Petroleum Gases | 108.9291 | Gg | 47.3 | 5152.3447 | 63100 |  | 325.1129 | 5 | 0.025762 | 0.1 | 0.00051523
1.A.4 - Other Sectors | 1.A.4.b - Residdential | 2016 | Liquefied Petroleum Gases | 123.4972 | Gg | 47.3 | 5841.4199 | 63100 |  | 368.5936 | 5 | 0.029207 | 0.1 | 0.00058414
1.A.4 - Other Sectors | 1.A.4.b - Residdential | 2017 | Liquefied Petroleum Gases | 129.6721 | Gg | 47.3 | 6133.4909 | 63100 |  | 387.0233 | 5 | 0.030667 | 0.1 | 0.00061335
1.A.4 - Other Sectors | 1.A.4.b - Residdential | 2018 | Liquefied Petroleum Gases | 136.1557 | Gg | 47.3 | 6440.1655 | 63100 |  | 406.3744 | 5 | 0.032201 | 0.1 | 0.00064402
1.A.4 - Other Sectors | 1.A.4.b - Residdential | 2019 | Liquefied Petroleum Gases | 142.9635 | Gg | 47.3 | 6762.1737 | 63100 |  | 426.6932 | 5 | 0.033811 | 0.1 | 0.00067622
1.A.4 - Other Sectors | 1.A.4.b - Residdential | 2020 | Liquefied Petroleum Gases | 150.1117 | Gg | 47.3 | 7100.2824 | 63100 |  | 448.0278 | 5 | 0.035501 | 0.1 | 0.00071003
1.A.4 - Other Sectors | 1.A.4.b - Residdential | 2021 | Liquefied Petroleum Gases | 157.6173 | Gg | 47.3 | 7455.2965 | 63100 |  | 470.4292 | 5 | 0.037276 | 0.1 | 0.00074553
1.A.4 - Other Sectors | 1.A.4.b - Residdential | 2022 | Liquefied Petroleum Gases | 165.4981 | Gg | 47.3 | 7828.0614 | 63100 |  | 493.9507 | 5 | 0.03914 | 0.1 | 0.00078281
1.A.4 - Other Sectors | 1.A.4.b - Residdential | 2023 | Liquefied Petroleum Gases | 173.773 | Gg | 47.3 | 8219.4644 | 63100 |  | 518.6482 | 5 | 0.041097 | 0.1 | 0.00082195
1.A.4 - Other Sectors | 1.A.4.b - Residdential | 2024 | Liquefied Petroleum Gases | 182.4617 | Gg | 47.3 | 8630.4377 | 63100 |  | 544.5806 | 5 | 0.043152 | 0.1 | 0.00086304
1.A.4 - Other Sectors | 1.A.4.b - Residdential | 2025 | Liquefied Petroleum Gases | 191.5848 | Gg | 47.3 | 9061.9596 | 63100 |  | 571.8096 | 5 | 0.04531 | 0.1 | 0.0009062
1.A.4 - Other Sectors | 1.A.4.b - Residdential | 2026 | Liquefied Petroleum Gases | 201.164 | Gg | 47.3 | 9515.0575 | 63100 |  | 600.4001 | 5 | 0.047575 | 0.1 | 0.00095151
1.A.4 - Other Sectors | 1.A.4.b - Residdential | 2027 | Liquefied Petroleum Gases | 211.2222 | Gg | 47.3 | 9990.8104 | 63100 |  | 630.4201 | 5 | 0.049954 | 0.1 | 0.00099908
1.A.4 - Other Sectors | 1.A.4.b - Residdential | 2028 | Liquefied Petroleum Gases | 221.7833 | Gg | 47.3 | 10490.3509 | 63100 |  | 661.9411 | 5 | 0.052452 | 0.1 | 0.001049
1.A.4 - Other Sectors | 1.A.4.b - Residdential | 2029 | Liquefied Petroleum Gases | 232.8725 | Gg | 47.3 | 11014.8685 | 63100 |  | 695.0382 | 5 | 0.055074 | 0.1 | 0.0011015
1.A.4 - Other Sectors | 1.A.4.b - Residdential | 2030 | Liquefied Petroleum Gases | 244.5161 | Gg | 47.3 | 11565.6119 | 63100 |  | 729.7901 | 5 | 0.057828 | 0.1 | 0.0011566
1.A.4 - Other Sectors | 1.A.4.b - Residdential | 2010 | Other Kerosene | 4.189 | Gg | 43.8 | 183.4782 | 71900 |  | 13.1921 | 10 | 0.0018348 | 0.6 | 0.00011009
1.A.4 - Other Sectors | 1.A.4.b - Residdential | 2011 | Other Kerosene | 4.704 | Gg | 43.8 | 206.0352 | 71900 |  | 14.8139 | 10 | 0.0020604 | 0.6 | 0.00012362
1.A.4 - Other Sectors | 1.A.4.b - Residdential | 2012 | Other Kerosene | 3.386 | Gg | 43.8 | 148.3068 | 71900 |  | 10.6633 | 10 | 0.0014831 | 0.6 | 8.8984e-05
1.A.4 - Other Sectors | 1.A.4.b - Residdential | 2013 | Other Kerosene | 3.736 | Gg | 43.8 | 163.6368 | 71900 |  | 11.7655 | 10 | 0.0016364 | 0.6 | 9.8182e-05
1.A.4 - Other Sectors | 1.A.4.b - Residdential | 2014 | Other Kerosene | 3.9065 | Gg | 43.8 | 171.1047 | 71900 |  | 12.3024 | 10 | 0.001711 | 0.6 | 0.00010266
1.A.4 - Other Sectors | 1.A.4.b - Residdential | 2015 | Other Kerosene | 3.9365 | Gg | 43.8 | 172.4187 | 71900 |  | 12.3969 | 10 | 0.0017242 | 0.6 | 0.00010345
1.A.4 - Other Sectors | 1.A.4.b - Residdential | 2016 | Other Kerosene | 4.024 | Gg | 43.8 | 176.2512 | 71900 |  | 12.6725 | 10 | 0.0017625 | 0.6 | 0.00010575
1.A.4 - Other Sectors | 1.A.4.b - Residdential | 2017 | Other Kerosene | 4.024 | Gg | 43.8 | 176.2512 | 71900 |  | 12.6725 | 10 | 0.0017625 | 0.6 | 0.00010575
1.A.4 - Other Sectors | 1.A.4.b - Residdential | 2018 | Other Kerosene | 4.024 | Gg | 43.8 | 176.2512 | 71900 |  | 12.6725 | 10 | 0.0017625 | 0.6 | 0.00010575
1.A.4 - Other Sectors | 1.A.4.b - Residdential | 2019 | Other Kerosene | 4.024 | Gg | 43.8 | 176.2512 | 71900 |  | 12.6725 | 10 | 0.0017625 | 0.6 | 0.00010575
1.A.4 - Other Sectors | 1.A.4.b - Residdential | 2020 | Other Kerosene | 4.024 | Gg | 43.8 | 176.2512 | 71900 |  | 12.6725 | 10 | 0.0017625 | 0.6 | 0.00010575
1.A.4 - Other Sectors | 1.A.4.b - Residdential | 2021 | Other Kerosene | 4.024 | Gg | 43.8 | 176.2512 | 71900 |  | 12.6725 | 10 | 0.0017625 | 0.6 | 0.00010575
1.A.4 - Other Sectors | 1.A.4.b - Residdential | 2022 | Other Kerosene | 4.024 | Gg | 43.8 | 176.2512 | 71900 |  | 12.6725 | 10 | 0.0017625 | 0.6 | 0.00010575
1.A.4 - Other Sectors | 1.A.4.b - Residdential | 2023 | Other Kerosene | 4.024 | Gg | 43.8 | 176.2512 | 71900 |  | 12.6725 | 10 | 0.0017625 | 0.6 | 0.00010575
1.A.4 - Other Sectors | 1.A.4.b - Residdential | 2024 | Other Kerosene | 4.024 | Gg | 43.8 | 176.2512 | 71900 |  | 12.6725 | 10 | 0.0017625 | 0.6 | 0.00010575
1.A.4 - Other Sectors | 1.A.4.b - Residdential | 2025 | Other Kerosene | 4.024 | Gg | 43.8 | 176.2512 | 71900 |  | 12.6725 | 10 | 0.0017625 | 0.6 | 0.00010575
1.A.4 - Other Sectors | 1.A.4.b - Residdential | 2026 | Other Kerosene | 4.024 | Gg | 43.8 | 176.2512 | 71900 |  | 12.6725 | 10 | 0.0017625 | 0.6 | 0.00010575
1.A.4 - Other Sectors | 1.A.4.b - Residdential | 2027 | Other Kerosene | 4.024 | Gg | 43.8 | 176.2512 | 71900 |  | 12.6725 | 10 | 0.0017625 | 0.6 | 0.00010575
1.A.4 - Other Sectors | 1.A.4.b - Residdential | 2028 | Other Kerosene | 4.024 | Gg | 43.8 | 176.2512 | 71900 |  | 12.6725 | 10 | 0.0017625 | 0.6 | 0.00010575
1.A.4 - Other Sectors | 1.A.4.b - Residdential | 2029 | Other Kerosene | 4.024 | Gg | 43.8 | 176.2512 | 71900 |  | 12.6725 | 10 | 0.0017625 | 0.6 | 0.00010575
1.A.4 - Other Sectors | 1.A.4.b - Residdential | 2030 | Other Kerosene | 4.024 | Gg | 43.8 | 176.2512 | 71900 |  | 12.6725 | 10 | 0.0017625 | 0.6 | 0.00010575
1.A.4 - Other Sectors | 1.A.4.b - Residdential | 2010 | Wood/Wood Waste (Résidentiel) | 1677.0008 | Gg | -15.6 | -26161.2117 | -112000 |  | 2930.0557 | -300 | 7.8484 | -4 | 0.10464
1.A.4 - Other Sectors | 1.A.4.b - Residdential | 2011 | Wood/Wood Waste (Résidentiel) | 1794.5194 | Gg | -15.6 | -27994.5021 | -112000 |  | 3135.3842 | -300 | 8.3984 | -4 | 0.11198
1.A.4 - Other Sectors | 1.A.4.b - Residdential | 2012 | Wood/Wood Waste (Résidentiel) | 1895.9717 | Gg | -15.6 | -29577.1586 | -112000 |  | 3312.6418 | -300 | 8.8731 | -4 | 0.11831
1.A.4 - Other Sectors | 1.A.4.b - Residdential | 2013 | Wood/Wood Waste (Résidentiel) | 1735.219 | Gg | -15.6 | -27069.4164 | -112000 |  | 3031.7746 | -300 | 8.1208 | -4 | 0.10828
1.A.4 - Other Sectors | 1.A.4.b - Residdential | 2014 | Wood/Wood Waste (Résidentiel) | 1697.4333 | Gg | -15.6 | -26479.959 | -112000 |  | 2965.7554 | -300 | 7.944 | -4 | 0.10592
1.A.4 - Other Sectors | 1.A.4.b - Residdential | 2015 | Wood/Wood Waste (Résidentiel) | 1705.2515 | Gg | -15.6 | -26601.9233 | -112000 |  | 2979.4154 | -300 | 7.9806 | -4 | 0.10641
1.A.4 - Other Sectors | 1.A.4.b - Residdential | 2016 | Wood/Wood Waste (Résidentiel) | 1708.6163 | Gg | -15.6 | -26654.4138 | -112000 |  | 2985.2943 | -300 | 7.9963 | -4 | 0.10662
1.A.4 - Other Sectors | 1.A.4.b - Residdential | 2017 | Wood/Wood Waste (Résidentiel) | 1713.4788 | Gg | -15.6 | -26730.2693 | -112000 |  | 2993.7902 | -300 | 8.0191 | -4 | 0.10692
1.A.4 - Other Sectors | 1.A.4.b - Residdential | 2018 | Wood/Wood Waste (Résidentiel) | 1718.8917 | Gg | -15.6 | -26814.7111 | -112000 |  | 3003.2476 | -300 | 8.0444 | -4 | 0.10726
1.A.4 - Other Sectors | 1.A.4.b - Residdential | 2019 | Wood/Wood Waste (Résidentiel) | 1722.9198 | Gg | -15.6 | -26877.5487 | -112000 |  | 3010.2854 | -300 | 8.0633 | -4 | 0.10751
1.A.4 - Other Sectors | 1.A.4.b - Residdential | 2020 | Wood/Wood Waste (Résidentiel) | 1776.5513 | Gg | -15.6 | -27714.2007 | -112000 |  | 3103.9905 | -300 | 8.3143 | -4 | 0.11086
1.A.4 - Other Sectors | 1.A.4.b - Residdential | 2021 | Wood/Wood Waste (Résidentiel) | 1787.5594 | Gg | -15.6 | -27885.9261 | -112000 |  | 3123.2237 | -300 | 8.3658 | -4 | 0.11154
1.A.4 - Other Sectors | 1.A.4.b - Residdential | 2022 | Wood/Wood Waste (Résidentiel) | 1798.0948 | Gg | -15.6 | -28050.2794 | -112000 |  | 3141.6313 | -300 | 8.4151 | -4 | 0.1122
1.A.4 - Other Sectors | 1.A.4.b - Residdential | 2023 | Wood/Wood Waste (Résidentiel) | 1808.1244 | Gg | -15.6 | -28206.7402 | -112000 |  | 3159.1549 | -300 | 8.462 | -4 | 0.11283
1.A.4 - Other Sectors | 1.A.4.b - Residdential | 2024 | Wood/Wood Waste (Résidentiel) | 1817.613 | Gg | -15.6 | -28354.7633 | -112000 |  | 3175.7335 | -300 | 8.5064 | -4 | 0.11342
1.A.4 - Other Sectors | 1.A.4.b - Residdential | 2025 | Wood/Wood Waste (Résidentiel) | 1826.5242 | Gg | -15.6 | -28493.778 | -112000 |  | 3191.3031 | -300 | 8.5481 | -4 | 0.11398
1.A.4 - Other Sectors | 1.A.4.b - Residdential | 2026 | Wood/Wood Waste (Résidentiel) | 1834.8196 | Gg | -15.6 | -28623.1865 | -112000 |  | 3205.7969 | -300 | 8.587 | -4 | 0.11449
1.A.4 - Other Sectors | 1.A.4.b - Residdential | 2027 | Wood/Wood Waste (Résidentiel) | 1842.4592 | Gg | -15.6 | -28742.3634 | -112000 |  | 3219.1447 | -300 | 8.6227 | -4 | 0.11497
1.A.4 - Other Sectors | 1.A.4.b - Residdential | 2028 | Wood/Wood Waste (Résidentiel) | 1849.4009 | Gg | -15.6 | -28850.654 | -112000 |  | 3231.2732 | -300 | 8.6552 | -4 | 0.1154
1.A.4 - Other Sectors | 1.A.4.b - Residdential | 2029 | Wood/Wood Waste (Résidentiel) | 1855.6008 | Gg | -15.6 | -28947.3732 | -112000 |  | 3242.1058 | -300 | 8.6842 | -4 | 0.11579
1.A.4 - Other Sectors | 1.A.4.b - Residdential | 2030 | Wood/Wood Waste (Résidentiel) | 1861.0131 | Gg | -15.6 | -29031.8044 | -112000 |  | 3251.5621 | -300 | 8.7095 | -4 | 0.11613
1.A.4 - Other Sectors | 1.A.4.b - Residdential | 2010 | Charcoal | 331.7112 | Gg | -29.5 | -9785.4796 | -112000 |  | 1095.9737 | -200 | 1.9571 | -1 | 0.0097855
1.A.4 - Other Sectors | 1.A.4.b - Residdential | 2011 | Charcoal | 348.3085 | Gg | -29.5 | -10275.1013 | -112000 |  | 1150.8113 | -200 | 2.055 | -1 | 0.010275
1.A.4 - Other Sectors | 1.A.4.b - Residdential | 2012 | Charcoal | 354.8774 | Gg | -29.5 | -10468.8848 | -112000 |  | 1172.5151 | -200 | 2.0938 | -1 | 0.010469
1.A.4 - Other Sectors | 1.A.4.b - Residdential | 2013 | Charcoal | 482.248 | Gg | -29.5 | -14226.316 | -112000 |  | 1593.3474 | -200 | 2.8453 | -1 | 0.014226
1.A.4 - Other Sectors | 1.A.4.b - Residdential | 2014 | Charcoal | 474.5659 | Gg | -29.5 | -13999.6949 | -112000 |  | 1567.9658 | -200 | 2.7999 | -1 | 0.014
1.A.4 - Other Sectors | 1.A.4.b - Residdential | 2015 | Charcoal | 480.0279 | Gg | -29.5 | -14160.8224 | -112000 |  | 1586.0121 | -200 | 2.8322 | -1 | 0.014161
1.A.4 - Other Sectors | 1.A.4.b - Residdential | 2016 | Charcoal | 484.2667 | Gg | -29.5 | -14285.8665 | -112000 |  | 1600.017 | -200 | 2.8572 | -1 | 0.014286
1.A.4 - Other Sectors | 1.A.4.b - Residdential | 2017 | Charcoal | 488.9548 | Gg | -29.5 | -14424.1676 | -112000 |  | 1615.5068 | -200 | 2.8848 | -1 | 0.014424
1.A.4 - Other Sectors | 1.A.4.b - Residdential | 2018 | Charcoal | 493.829 | Gg | -29.5 | -14567.9556 | -112000 |  | 1631.611 | -200 | 2.9136 | -1 | 0.014568
1.A.4 - Other Sectors | 1.A.4.b - Residdential | 2019 | Charcoal | 498.3327 | Gg | -29.5 | -14700.8152 | -112000 |  | 1646.4913 | -200 | 2.9402 | -1 | 0.014701
1.A.4 - Other Sectors | 1.A.4.b - Residdential | 2020 | Charcoal | 517.305 | Gg | -29.5 | -15260.4988 | -112000 |  | 1709.1759 | -200 | 3.0521 | -1 | 0.01526
1.A.4 - Other Sectors | 1.A.4.b - Residdential | 2021 | Charcoal | 524.0014 | Gg | -29.5 | -15458.0428 | -112000 |  | 1731.3008 | -200 | 3.0916 | -1 | 0.015458
1.A.4 - Other Sectors | 1.A.4.b - Residdential | 2022 | Charcoal | 530.611 | Gg | -29.5 | -15653.0243 | -112000 |  | 1753.1387 | -200 | 3.1306 | -1 | 0.015653
1.A.4 - Other Sectors | 1.A.4.b - Residdential | 2023 | Charcoal | 537.1212 | Gg | -29.5 | -15845.0745 | -112000 |  | 1774.6483 | -200 | 3.169 | -1 | 0.015845
1.A.4 - Other Sectors | 1.A.4.b - Residdential | 2024 | Charcoal | 543.5187 | Gg | -29.5 | -16033.8028 | -112000 |  | 1795.7859 | -200 | 3.2068 | -1 | 0.016034
1.A.4 - Other Sectors | 1.A.4.b - Residdential | 2025 | Charcoal | 549.7897 | Gg | -29.5 | -16218.7951 | -112000 |  | 1816.505 | -200 | 3.2438 | -1 | 0.016219
1.A.4 - Other Sectors | 1.A.4.b - Residdential | 2026 | Charcoal | 555.9191 | Gg | -29.5 | -16399.6129 | -112000 |  | 1836.7566 | -200 | 3.2799 | -1 | 0.0164
1.A.4 - Other Sectors | 1.A.4.b - Residdential | 2027 | Charcoal | 561.8913 | Gg | -29.5 | -16575.7922 | -112000 |  | 1856.4887 | -200 | 3.3152 | -1 | 0.016576
1.A.4 - Other Sectors | 1.A.4.b - Residdential | 2028 | Charcoal | 567.6896 | Gg | -29.5 | -16746.842 | -112000 |  | 1875.6463 | -200 | 3.3494 | -1 | 0.016747
1.A.4 - Other Sectors | 1.A.4.b - Residdential | 2029 | Charcoal | 573.2964 | Gg | -29.5 | -16912.2432 | -112000 |  | 1894.1712 | -200 | 3.3824 | -1 | 0.016912
1.A.4 - Other Sectors | 1.A.4.b - Residdential | 2030 | Charcoal | 578.6931 | Gg | -29.5 | -17071.4469 | -112000 |  | 1912.0021 | -200 | 3.4143 | -1 | 0.017071
1.A.2 - Manufacturing Industries and Construction | 1.A.2.f - Non metallic minerals | 2010 | Gas/Diesel Oil | 5.338 | Gg | 43 | 229.534 | 74100 |  | 17.0085 | 3 | 0.0006886 | 0.6 | 0.00013772
1.A.2 - Manufacturing Industries and Construction | 1.A.2.f - Non metallic minerals | 2011 | Gas/Diesel Oil | 1.349 | Gg | 43 | 58.007 | 74100 |  | 4.2983 | 3 | 0.00017402 | 0.6 | 3.4804e-05
1.A.2 - Manufacturing Industries and Construction | 1.A.2.f - Non metallic minerals | 2012 | Gas/Diesel Oil | 1.4003 | Gg | 43 | 60.2116 | 74100 |  | 4.4617 | 3 | 0.00018063 | 0.6 | 3.6127e-05
1.A.2 - Manufacturing Industries and Construction | 1.A.2.f - Non metallic minerals | 2013 | Gas/Diesel Oil | 5.6617 | Gg | 43 | 243.453 | 74100 |  | 18.0399 | 3 | 0.00073036 | 0.6 | 0.00014607
1.A.2 - Manufacturing Industries and Construction | 1.A.2.f - Non metallic minerals | 2014 | Gas/Diesel Oil | 6.5862 | Gg | 43 | 283.2061 | 74100 |  | 20.9856 | 3 | 0.00084962 | 0.6 | 0.00016992
1.A.2 - Manufacturing Industries and Construction | 1.A.2.f - Non metallic minerals | 2015 | Gas/Diesel Oil | 5.4968 | Gg | 43 | 236.3631 | 74100 |  | 17.5145 | 3 | 0.00070909 | 0.6 | 0.00014182
1.A.2 - Manufacturing Industries and Construction | 1.A.2.f - Non metallic minerals | 2016 | Gas/Diesel Oil | 8.3543 | Gg | 43 | 359.2363 | 74100 |  | 26.6194 | 3 | 0.0010777 | 0.6 | 0.00021554
1.A.2 - Manufacturing Industries and Construction | 1.A.2.f - Non metallic minerals | 2017 | Gas/Diesel Oil | 8.772 | Gg | 43 | 377.1981 | 74100 |  | 27.9504 | 3 | 0.0011316 | 0.6 | 0.00022632
1.A.2 - Manufacturing Industries and Construction | 1.A.2.f - Non metallic minerals | 2018 | Gas/Diesel Oil | 9.2107 | Gg | 43 | 396.058 | 74100 |  | 29.3479 | 3 | 0.0011882 | 0.6 | 0.00023763
1.A.2 - Manufacturing Industries and Construction | 1.A.2.f - Non metallic minerals | 2019 | Gas/Diesel Oil | 9.6712 | Gg | 43 | 415.8609 | 74100 |  | 30.8153 | 3 | 0.0012476 | 0.6 | 0.00024952
1.A.2 - Manufacturing Industries and Construction | 1.A.2.f - Non metallic minerals | 2020 | Gas/Diesel Oil | 10.1547 | Gg | 43 | 436.654 | 74100 |  | 32.3561 | 3 | 0.00131 | 0.6 | 0.00026199
1.A.2 - Manufacturing Industries and Construction | 1.A.2.f - Non metallic minerals | 2021 | Gas/Diesel Oil | 10.6625 | Gg | 43 | 458.4867 | 74100 |  | 33.9739 | 3 | 0.0013755 | 0.6 | 0.00027509
1.A.2 - Manufacturing Industries and Construction | 1.A.2.f - Non metallic minerals | 2022 | Gas/Diesel Oil | 11.1956 | Gg | 43 | 481.411 | 74100 |  | 35.6726 | 3 | 0.0014442 | 0.6 | 0.00028885
1.A.2 - Manufacturing Industries and Construction | 1.A.2.f - Non metallic minerals | 2023 | Gas/Diesel Oil | 11.7554 | Gg | 43 | 505.4816 | 74100 |  | 37.4562 | 3 | 0.0015164 | 0.6 | 0.00030329
1.A.2 - Manufacturing Industries and Construction | 1.A.2.f - Non metallic minerals | 2024 | Gas/Diesel Oil | 12.3432 | Gg | 43 | 530.7556 | 74100 |  | 39.329 | 3 | 0.0015923 | 0.6 | 0.00031845
1.A.2 - Manufacturing Industries and Construction | 1.A.2.f - Non metallic minerals | 2025 | Gas/Diesel Oil | 12.9603 | Gg | 43 | 557.2934 | 74100 |  | 41.2954 | 3 | 0.0016719 | 0.6 | 0.00033438
1.A.2 - Manufacturing Industries and Construction | 1.A.2.f - Non metallic minerals | 2026 | Gas/Diesel Oil | 13.6083 | Gg | 43 | 585.1581 | 74100 |  | 43.3602 | 3 | 0.0017555 | 0.6 | 0.00035109
1.A.2 - Manufacturing Industries and Construction | 1.A.2.f - Non metallic minerals | 2027 | Gas/Diesel Oil | 14.2887 | Gg | 43 | 614.416 | 74100 |  | 45.5282 | 3 | 0.0018432 | 0.6 | 0.00036865
1.A.2 - Manufacturing Industries and Construction | 1.A.2.f - Non metallic minerals | 2028 | Gas/Diesel Oil | 15.0032 | Gg | 43 | 645.1368 | 74100 |  | 47.8046 | 3 | 0.0019354 | 0.6 | 0.00038708
1.A.2 - Manufacturing Industries and Construction | 1.A.2.f - Non metallic minerals | 2029 | Gas/Diesel Oil | 15.7533 | Gg | 43 | 677.3936 | 74100 |  | 50.1949 | 3 | 0.0020322 | 0.6 | 0.00040644
1.A.2 - Manufacturing Industries and Construction | 1.A.2.f - Non metallic minerals | 2030 | Gas/Diesel Oil | 16.541 | Gg | 43 | 711.2633 | 74100 |  | 52.7046 | 3 | 0.0021338 | 0.6 | 0.00042676
1.A.2 - Manufacturing Industries and Construction | 1.A.2.f - Non metallic minerals | 2010 | Residual Fuel Oil | 47.2302 | Gg | 40.4 | 1908.1008 | 77400 |  | 147.687 | 3 | 0.0057243 | 0.6 | 0.0011449
1.A.2 - Manufacturing Industries and Construction | 1.A.2.f - Non metallic minerals | 2011 | Residual Fuel Oil | 72.3882 | Gg | 40.4 | 2924.4833 | 77400 |  | 226.355 | 3 | 0.0087734 | 0.6 | 0.0017547
1.A.2 - Manufacturing Industries and Construction | 1.A.2.f - Non metallic minerals | 2012 | Residual Fuel Oil | 74.6461 | Gg | 40.4 | 3015.7024 | 77400 |  | 233.4154 | 3 | 0.0090471 | 0.6 | 0.0018094
1.A.2 - Manufacturing Industries and Construction | 1.A.2.f - Non metallic minerals | 2013 | Residual Fuel Oil | 74.7188 | Gg | 40.4 | 3018.6408 | 77400 |  | 233.6428 | 3 | 0.0090559 | 0.6 | 0.0018112
1.A.2 - Manufacturing Industries and Construction | 1.A.2.f - Non metallic minerals | 2014 | Residual Fuel Oil | 79.5066 | Gg | 40.4 | 3212.068 | 77400 |  | 248.6141 | 3 | 0.0096362 | 0.6 | 0.0019272
1.A.2 - Manufacturing Industries and Construction | 1.A.2.f - Non metallic minerals | 2015 | Residual Fuel Oil | 69.751 | Gg | 40.4 | 2817.9404 | 77400 |  | 218.1086 | 3 | 0.0084538 | 0.6 | 0.0016908
1.A.2 - Manufacturing Industries and Construction | 1.A.2.f - Non metallic minerals | 2016 | Residual Fuel Oil | 63.5592 | Gg | 40.4 | 2567.7926 | 77400 |  | 198.7471 | 3 | 0.0077034 | 0.6 | 0.0015407
1.A.2 - Manufacturing Industries and Construction | 1.A.2.f - Non metallic minerals | 2017 | Residual Fuel Oil | 66.7372 | Gg | 40.4 | 2696.1822 | 77400 |  | 208.6845 | 3 | 0.0080885 | 0.6 | 0.0016177
1.A.2 - Manufacturing Industries and Construction | 1.A.2.f - Non metallic minerals | 2018 | Residual Fuel Oil | 70.074 | Gg | 40.4 | 2830.9914 | 77400 |  | 219.1187 | 3 | 0.008493 | 0.6 | 0.0016986
1.A.2 - Manufacturing Industries and Construction | 1.A.2.f - Non metallic minerals | 2019 | Residual Fuel Oil | 73.5777 | Gg | 40.4 | 2972.5409 | 77400 |  | 230.0747 | 3 | 0.0089176 | 0.6 | 0.0017835
1.A.2 - Manufacturing Industries and Construction | 1.A.2.f - Non metallic minerals | 2020 | Residual Fuel Oil | 77.2566 | Gg | 40.4 | 3121.168 | 77400 |  | 241.5784 | 3 | 0.0093635 | 0.6 | 0.0018727
1.A.2 - Manufacturing Industries and Construction | 1.A.2.f - Non metallic minerals | 2021 | Residual Fuel Oil | 81.1195 | Gg | 40.4 | 3277.2264 | 77400 |  | 253.6573 | 3 | 0.0098317 | 0.6 | 0.0019663
1.A.2 - Manufacturing Industries and Construction | 1.A.2.f - Non metallic minerals | 2022 | Residual Fuel Oil | 85.1754 | Gg | 40.4 | 3441.0877 | 77400 |  | 266.3402 | 3 | 0.010323 | 0.6 | 0.0020647
1.A.2 - Manufacturing Industries and Construction | 1.A.2.f - Non metallic minerals | 2023 | Residual Fuel Oil | 89.4342 | Gg | 40.4 | 3613.1421 | 77400 |  | 279.6572 | 3 | 0.010839 | 0.6 | 0.0021679
1.A.2 - Manufacturing Industries and Construction | 1.A.2.f - Non metallic minerals | 2024 | Residual Fuel Oil | 93.9059 | Gg | 40.4 | 3793.7992 | 77400 |  | 293.6401 | 3 | 0.011381 | 0.6 | 0.0022763
1.A.2 - Manufacturing Industries and Construction | 1.A.2.f - Non metallic minerals | 2025 | Residual Fuel Oil | 98.6012 | Gg | 40.4 | 3983.4891 | 77400 |  | 308.3221 | 3 | 0.01195 | 0.6 | 0.0023901
1.A.2 - Manufacturing Industries and Construction | 1.A.2.f - Non metallic minerals | 2026 | Residual Fuel Oil | 103.5313 | Gg | 40.4 | 4182.6636 | 77400 |  | 323.7382 | 3 | 0.012548 | 0.6 | 0.0025096
1.A.2 - Manufacturing Industries and Construction | 1.A.2.f - Non metallic minerals | 2027 | Residual Fuel Oil | 108.7078 | Gg | 40.4 | 4391.7968 | 77400 |  | 339.9251 | 3 | 0.013175 | 0.6 | 0.0026351
1.A.2 - Manufacturing Industries and Construction | 1.A.2.f - Non metallic minerals | 2028 | Residual Fuel Oil | 114.1432 | Gg | 40.4 | 4611.3866 | 77400 |  | 356.9213 | 3 | 0.013834 | 0.6 | 0.0027668
1.A.2 - Manufacturing Industries and Construction | 1.A.2.f - Non metallic minerals | 2029 | Residual Fuel Oil | 119.8504 | Gg | 40.4 | 4841.9559 | 77400 |  | 374.7674 | 3 | 0.014526 | 0.6 | 0.0029052
1.A.2 - Manufacturing Industries and Construction | 1.A.2.f - Non metallic minerals | 2030 | Residual Fuel Oil | 125.8429 | Gg | 40.4 | 5084.0537 | 77400 |  | 393.5058 | 3 | 0.015252 | 0.6 | 0.0030504
1.A.2 - Manufacturing Industries and Construction | 1.A.2.f - Non metallic minerals | 2010 | Natural Gas (Dry) | 19.9085 | Gg | 48 | 955.6078 | 56100 |  | 53.6096 | 1 | 0.00095561 | 0.1 | 9.5561e-05
1.A.2 - Manufacturing Industries and Construction | 1.A.2.f - Non metallic minerals | 2011 | Natural Gas (Dry) | 15.4234 | Gg | 48 | 740.323 | 56100 |  | 41.5321 | 1 | 0.00074032 | 0.1 | 7.4032e-05
1.A.2 - Manufacturing Industries and Construction | 1.A.2.f - Non metallic minerals | 2012 | Natural Gas (Dry) | 22.2047 | Gg | 48 | 1065.826 | 56100 |  | 59.7928 | 1 | 0.0010658 | 0.1 | 0.00010658
1.A.2 - Manufacturing Industries and Construction | 1.A.2.f - Non metallic minerals | 2013 | Natural Gas (Dry) | 18.7858 | Gg | 48 | 901.7202 | 56100 |  | 50.5865 | 1 | 0.00090172 | 0.1 | 9.0172e-05
1.A.2 - Manufacturing Industries and Construction | 1.A.2.f - Non metallic minerals | 2014 | Natural Gas (Dry) | 30.065 | Gg | 48 | 1443.1212 | 56100 |  | 80.9591 | 1 | 0.0014431 | 0.1 | 0.00014431
1.A.2 - Manufacturing Industries and Construction | 1.A.2.f - Non metallic minerals | 2015 | Natural Gas (Dry) | 19.3872 | Gg | 48 | 930.5839 | 56100 |  | 52.2058 | 1 | 0.00093058 | 0.1 | 9.3058e-05
1.A.2 - Manufacturing Industries and Construction | 1.A.2.f - Non metallic minerals | 2016 | Natural Gas (Dry) | 18.0102 | Gg | 48 | 864.4884 | 56100 |  | 48.4978 | 1 | 0.00086449 | 0.1 | 8.6449e-05
1.A.2 - Manufacturing Industries and Construction | 1.A.2.f - Non metallic minerals | 2017 | Natural Gas (Dry) | 17.8301 | Gg | 48 | 855.8435 | 56100 |  | 48.0128 | 1 | 0.00085584 | 0.1 | 8.5584e-05
1.A.2 - Manufacturing Industries and Construction | 1.A.2.f - Non metallic minerals | 2018 | Natural Gas (Dry) | 17.6518 | Gg | 48 | 847.2851 | 56100 |  | 47.5327 | 1 | 0.00084729 | 0.1 | 8.4729e-05
1.A.2 - Manufacturing Industries and Construction | 1.A.2.f - Non metallic minerals | 2019 | Natural Gas (Dry) | 17.4753 | Gg | 48 | 838.8123 | 56100 |  | 47.0574 | 1 | 0.00083881 | 0.1 | 8.3881e-05
1.A.2 - Manufacturing Industries and Construction | 1.A.2.f - Non metallic minerals | 2020 | Natural Gas (Dry) | 17.3005 | Gg | 48 | 830.4241 | 56100 |  | 46.5868 | 1 | 0.00083042 | 0.1 | 8.3042e-05
1.A.2 - Manufacturing Industries and Construction | 1.A.2.f - Non metallic minerals | 2021 | Natural Gas (Dry) | 17.1275 | Gg | 48 | 822.1199 | 56100 |  | 46.1209 | 1 | 0.00082212 | 0.1 | 8.2212e-05
1.A.2 - Manufacturing Industries and Construction | 1.A.2.f - Non metallic minerals | 2022 | Natural Gas (Dry) | 16.9562 | Gg | 48 | 813.8987 | 56100 |  | 45.6597 | 1 | 0.0008139 | 0.1 | 8.139e-05
1.A.2 - Manufacturing Industries and Construction | 1.A.2.f - Non metallic minerals | 2023 | Natural Gas (Dry) | 16.7867 | Gg | 48 | 805.7597 | 56100 |  | 45.2031 | 1 | 0.00080576 | 0.1 | 8.0576e-05
1.A.2 - Manufacturing Industries and Construction | 1.A.2.f - Non metallic minerals | 2024 | Natural Gas (Dry) | 16.6188 | Gg | 48 | 797.7021 | 56100 |  | 44.7511 | 1 | 0.0007977 | 0.1 | 7.977e-05
1.A.2 - Manufacturing Industries and Construction | 1.A.2.f - Non metallic minerals | 2025 | Natural Gas (Dry) | 16.4526 | Gg | 48 | 789.7251 | 56100 |  | 44.3036 | 1 | 0.00078973 | 0.1 | 7.8973e-05
1.A.2 - Manufacturing Industries and Construction | 1.A.2.f - Non metallic minerals | 2026 | Natural Gas (Dry) | 16.2881 | Gg | 48 | 781.8278 | 56100 |  | 43.8605 | 1 | 0.00078183 | 0.1 | 7.8183e-05
1.A.2 - Manufacturing Industries and Construction | 1.A.2.f - Non metallic minerals | 2027 | Natural Gas (Dry) | 16.1252 | Gg | 48 | 774.0096 | 56100 |  | 43.4219 | 1 | 0.00077401 | 0.1 | 7.7401e-05
1.A.2 - Manufacturing Industries and Construction | 1.A.2.f - Non metallic minerals | 2028 | Natural Gas (Dry) | 15.9639 | Gg | 48 | 766.2695 | 56100 |  | 42.9877 | 1 | 0.00076627 | 0.1 | 7.6627e-05
1.A.2 - Manufacturing Industries and Construction | 1.A.2.f - Non metallic minerals | 2029 | Natural Gas (Dry) | 15.8043 | Gg | 48 | 758.6068 | 56100 |  | 42.5578 | 1 | 0.00075861 | 0.1 | 7.5861e-05
1.A.2 - Manufacturing Industries and Construction | 1.A.2.f - Non metallic minerals | 2030 | Natural Gas (Dry) | 15.6463 | Gg | 48 | 751.0207 | 56100 |  | 42.1323 | 1 | 0.00075102 | 0.1 | 7.5102e-05
1.A.2 - Manufacturing Industries and Construction | 1.A.2.f - Non metallic minerals | 2010 | Anthracite | 287.0191 | Gg | 26.7 | 7663.4091 | 98300 |  | 753.3131 | 1 | 0.0076634 | 1.5 | 0.011495
1.A.2 - Manufacturing Industries and Construction | 1.A.2.f - Non metallic minerals | 2011 | Anthracite | 401.5633 | Gg | 26.7 | 10721.7406 | 98300 |  | 1053.9471 | 1 | 0.010722 | 1.5 | 0.016083
1.A.2 - Manufacturing Industries and Construction | 1.A.2.f - Non metallic minerals | 2012 | Anthracite | 348.8661 | Gg | 26.7 | 9314.7237 | 98300 |  | 915.6373 | 1 | 0.0093147 | 1.5 | 0.013972
1.A.2 - Manufacturing Industries and Construction | 1.A.2.f - Non metallic minerals | 2013 | Anthracite | 349.585 | Gg | 26.7 | 9333.9195 | 98300 |  | 917.5243 | 1 | 0.0093339 | 1.5 | 0.014001
1.A.2 - Manufacturing Industries and Construction | 1.A.2.f - Non metallic minerals | 2014 | Anthracite | 481.6128 | Gg | 26.7 | 12859.0604 | 98300 |  | 1264.0456 | 1 | 0.012859 | 1.5 | 0.019289
1.A.2 - Manufacturing Industries and Construction | 1.A.2.f - Non metallic minerals | 2015 | Anthracite | 605.9146 | Gg | 26.7 | 16177.9196 | 98300 |  | 1590.2895 | 1 | 0.016178 | 1.5 | 0.024267
1.A.2 - Manufacturing Industries and Construction | 1.A.2.f - Non metallic minerals | 2016 | Anthracite | 645.0537 | Gg | 26.7 | 17222.9333 | 98300 |  | 1693.0143 | 1 | 0.017223 | 1.5 | 0.025834
1.A.2 - Manufacturing Industries and Construction | 1.A.2.f - Non metallic minerals | 2017 | Anthracite | 650.1968 | Gg | 26.7 | 17360.2538 | 98300 |  | 1706.5129 | 1 | 0.01736 | 1.5 | 0.02604
1.A.2 - Manufacturing Industries and Construction | 1.A.2.f - Non metallic minerals | 2018 | Anthracite | 655.3913 | Gg | 26.7 | 17498.9475 | 98300 |  | 1720.1465 | 1 | 0.017499 | 1.5 | 0.026248
1.A.2 - Manufacturing Industries and Construction | 1.A.2.f - Non metallic minerals | 2019 | Anthracite | 660.6378 | Gg | 26.7 | 17639.0281 | 98300 |  | 1733.9165 | 1 | 0.017639 | 1.5 | 0.026459
1.A.2 - Manufacturing Industries and Construction | 1.A.2.f - Non metallic minerals | 2020 | Anthracite | 665.9367 | Gg | 26.7 | 17780.5096 | 98300 |  | 1747.8241 | 1 | 0.017781 | 1.5 | 0.026671
1.A.2 - Manufacturing Industries and Construction | 1.A.2.f - Non metallic minerals | 2021 | Anthracite | 671.2886 | Gg | 26.7 | 17923.4058 | 98300 |  | 1761.8708 | 1 | 0.017923 | 1.5 | 0.026885
1.A.2 - Manufacturing Industries and Construction | 1.A.2.f - Non metallic minerals | 2022 | Anthracite | 676.694 | Gg | 26.7 | 18067.7311 | 98300 |  | 1776.058 | 1 | 0.018068 | 1.5 | 0.027102
1.A.2 - Manufacturing Industries and Construction | 1.A.2.f - Non metallic minerals | 2023 | Anthracite | 682.1535 | Gg | 26.7 | 18213.4995 | 98300 |  | 1790.387 | 1 | 0.018213 | 1.5 | 0.02732
1.A.2 - Manufacturing Industries and Construction | 1.A.2.f - Non metallic minerals | 2024 | Anthracite | 687.6676 | Gg | 26.7 | 18360.7257 | 98300 |  | 1804.8593 | 1 | 0.018361 | 1.5 | 0.027541
1.A.2 - Manufacturing Industries and Construction | 1.A.2.f - Non metallic minerals | 2025 | Anthracite | 693.2369 | Gg | 26.7 | 18509.4241 | 98300 |  | 1819.4764 | 1 | 0.018509 | 1.5 | 0.027764
1.A.2 - Manufacturing Industries and Construction | 1.A.2.f - Non metallic minerals | 2026 | Anthracite | 698.8618 | Gg | 26.7 | 18659.6095 | 98300 |  | 1834.2396 | 1 | 0.01866 | 1.5 | 0.027989
1.A.2 - Manufacturing Industries and Construction | 1.A.2.f - Non metallic minerals | 2027 | Anthracite | 704.543 | Gg | 26.7 | 18811.2968 | 98300 |  | 1849.1505 | 1 | 0.018811 | 1.5 | 0.028217
1.A.2 - Manufacturing Industries and Construction | 1.A.2.f - Non metallic minerals | 2028 | Anthracite | 710.2809 | Gg | 26.7 | 18964.5009 | 98300 |  | 1864.2104 | 1 | 0.018965 | 1.5 | 0.028447
1.A.2 - Manufacturing Industries and Construction | 1.A.2.f - Non metallic minerals | 2029 | Anthracite | 716.0763 | Gg | 26.7 | 19119.2371 | 98300 |  | 1879.421 | 1 | 0.019119 | 1.5 | 0.028679
1.A.2 - Manufacturing Industries and Construction | 1.A.2.f - Non metallic minerals | 2030 | Anthracite | 721.9296 | Gg | 26.7 | 19275.5207 | 98300 |  | 1894.7837 | 1 | 0.019276 | 1.5 | 0.028913
1.A.2 - Manufacturing Industries and Construction | 1.A.2.f - Non metallic minerals | 2010 | Other Primary Solid Biomass | 19.4636 | Gg | 11.6 | 225.778 | 100000 |  | 22.5778 | 30 | 0.0067733 | 4 | 0.00090311
1.A.2 - Manufacturing Industries and Construction | 1.A.2.f - Non metallic minerals | 2011 | Other Primary Solid Biomass | 31.9221 | Gg | 11.6 | 370.2958 | 100000 |  | 37.0296 | 30 | 0.011109 | 4 | 0.0014812
1.A.2 - Manufacturing Industries and Construction | 1.A.2.f - Non metallic minerals | 2012 | Other Primary Solid Biomass | 29.1885 | Gg | 11.6 | 338.5863 | 100000 |  | 33.8586 | 30 | 0.010158 | 4 | 0.0013543
1.A.2 - Manufacturing Industries and Construction | 1.A.2.f - Non metallic minerals | 2013 | Other Primary Solid Biomass | 44.295 | Gg | 11.6 | 513.822 | 100000 |  | 51.3822 | 30 | 0.015415 | 4 | 0.0020553
1.A.2 - Manufacturing Industries and Construction | 1.A.2.f - Non metallic minerals | 2014 | Other Primary Solid Biomass | 51.436 | Gg | 11.6 | 596.6576 | 100000 |  | 59.6658 | 30 | 0.0179 | 4 | 0.0023866
1.A.2 - Manufacturing Industries and Construction | 1.A.2.f - Non metallic minerals | 2015 | Other Primary Solid Biomass | 44.257 | Gg | 11.6 | 513.3812 | 100000 |  | 51.3381 | 30 | 0.015401 | 4 | 0.0020535
1.A.2 - Manufacturing Industries and Construction | 1.A.2.f - Non metallic minerals | 2016 | Other Primary Solid Biomass | 63.2172 | Gg | 11.6 | 733.3189 | 100000 |  | 73.3319 | 30 | 0.022 | 4 | 0.0029333
1.A.2 - Manufacturing Industries and Construction | 1.A.2.f - Non metallic minerals | 2017 | Other Primary Solid Biomass | 63.8493 | Gg | 11.6 | 740.6521 | 100000 |  | 74.0652 | 30 | 0.02222 | 4 | 0.0029626
1.A.2 - Manufacturing Industries and Construction | 1.A.2.f - Non metallic minerals | 2018 | Other Primary Solid Biomass | 64.4878 | Gg | 11.6 | 748.0587 | 100000 |  | 74.8059 | 30 | 0.022442 | 4 | 0.0029922
1.A.2 - Manufacturing Industries and Construction | 1.A.2.f - Non metallic minerals | 2019 | Other Primary Solid Biomass | 65.1327 | Gg | 11.6 | 755.5392 | 100000 |  | 75.5539 | 30 | 0.022666 | 4 | 0.0030222
1.A.2 - Manufacturing Industries and Construction | 1.A.2.f - Non metallic minerals | 2020 | Other Primary Solid Biomass | 65.784 | Gg | 11.6 | 763.0946 | 100000 |  | 76.3095 | 30 | 0.022893 | 4 | 0.0030524
1.A.2 - Manufacturing Industries and Construction | 1.A.2.f - Non metallic minerals | 2021 | Other Primary Solid Biomass | 66.4419 | Gg | 11.6 | 770.7256 | 100000 |  | 77.0726 | 30 | 0.023122 | 4 | 0.0030829
1.A.2 - Manufacturing Industries and Construction | 1.A.2.f - Non metallic minerals | 2022 | Other Primary Solid Biomass | 67.1063 | Gg | 11.6 | 778.4328 | 100000 |  | 77.8433 | 30 | 0.023353 | 4 | 0.0031137
1.A.2 - Manufacturing Industries and Construction | 1.A.2.f - Non metallic minerals | 2023 | Other Primary Solid Biomass | 67.7773 | Gg | 11.6 | 786.2172 | 100000 |  | 78.6217 | 30 | 0.023587 | 4 | 0.0031449
1.A.2 - Manufacturing Industries and Construction | 1.A.2.f - Non metallic minerals | 2024 | Other Primary Solid Biomass | 68.4551 | Gg | 11.6 | 794.0793 | 100000 |  | 79.4079 | 30 | 0.023822 | 4 | 0.0031763
1.A.2 - Manufacturing Industries and Construction | 1.A.2.f - Non metallic minerals | 2025 | Other Primary Solid Biomass | 69.1397 | Gg | 11.6 | 802.0201 | 100000 |  | 80.202 | 30 | 0.024061 | 4 | 0.0032081
1.A.2 - Manufacturing Industries and Construction | 1.A.2.f - Non metallic minerals | 2026 | Other Primary Solid Biomass | 69.8311 | Gg | 11.6 | 810.0403 | 100000 |  | 81.004 | 30 | 0.024301 | 4 | 0.0032402
1.A.2 - Manufacturing Industries and Construction | 1.A.2.f - Non metallic minerals | 2027 | Other Primary Solid Biomass | 70.5294 | Gg | 11.6 | 818.1407 | 100000 |  | 81.8141 | 30 | 0.024544 | 4 | 0.0032726
1.A.2 - Manufacturing Industries and Construction | 1.A.2.f - Non metallic minerals | 2028 | Other Primary Solid Biomass | 71.2347 | Gg | 11.6 | 826.3221 | 100000 |  | 82.6322 | 30 | 0.02479 | 4 | 0.0033053
1.A.2 - Manufacturing Industries and Construction | 1.A.2.f - Non metallic minerals | 2029 | Other Primary Solid Biomass | 71.947 | Gg | 11.6 | 834.5854 | 100000 |  | 83.4585 | 30 | 0.025038 | 4 | 0.0033383
1.A.2 - Manufacturing Industries and Construction | 1.A.2.f - Non metallic minerals | 2030 | Other Primary Solid Biomass | 72.6665 | Gg | 11.6 | 842.9312 | 100000 |  | 84.2931 | 30 | 0.025288 | 4 | 0.0033717

## brutes
Secteur | Sous secteur | Année | Fuels | A Consumption (Mass, Volume or Energy Unit) ( en Gg) | Consumption Unit | B Conversion Factor (TJ/Unit) (NCV) | C Consumption (TJ) C = A * B | D CO2 Emission Factor (kg CO2/TJ) | Z Amount Captured (Gg CO2) | E CO2 Emissions (Gg CO2) E = C * D / 10^6 - Z | F CH4 Emission Factor (kg CH4/TJ) | G CH4 Emissions (Gg CH4) E = C * F / 10^6 | H NO2 Emission Factor (kg NO2/TJ) | I NO2 Emissions (Gg NO2) E = C * H / 10^6
1.A.1 - Energy Industries | 1.A.1.b - Petroleum Refining | 2010 | Crude Oil | 43.535 | Gg | 42.3 | 1841.5321 | 73300 |  | 134.9843 | 3 | 0.0055246 | 0.6 | 0.0011049
1.A.1 - Energy Industries | 1.A.1.b - Petroleum Refining | 2011 | Crude Oil | 48.2264 | Gg | 42.3 | 2039.9775 | 73300 |  | 149.5303 | 3 | 0.0061199 | 0.6 | 0.001224
1.A.1 - Energy Industries | 1.A.1.b - Petroleum Refining | 2012 | Crude Oil | 46.6975 | Gg | 42.3 | 1975.3051 | 73300 |  | 144.7899 | 3 | 0.0059259 | 0.6 | 0.0011852
1.A.1 - Energy Industries | 1.A.1.b - Petroleum Refining | 2013 | Crude Oil | 51.7483 | Gg | 42.3 | 2188.9539 | 73300 |  | 160.4503 | 3 | 0.0065669 | 0.6 | 0.0013134
1.A.1 - Energy Industries | 1.A.1.b - Petroleum Refining | 2014 | Crude Oil | 43.5336 | Gg | 42.3 | 1841.4729 | 73300 |  | 134.98 | 3 | 0.0055244 | 0.6 | 0.0011049
1.A.1 - Energy Industries | 1.A.1.b - Petroleum Refining | 2015 | Crude Oil | 69.5775 | Gg | 42.3 | 2943.1282 | 73300 |  | 215.7313 | 3 | 0.0088294 | 0.6 | 0.0017659
1.A.1 - Energy Industries | 1.A.1.b - Petroleum Refining | 2016 | Crude Oil | 73.8386 | Gg | 42.3 | 3123.3739 | 73300 |  | 228.9433 | 3 | 0.0093701 | 0.6 | 0.001874
1.A.1 - Energy Industries | 1.A.1.b - Petroleum Refining | 2017 | Crude Oil | 72.9702 | Gg | 42.3 | 3086.6414 | 73300 |  | 226.2508 | 3 | 0.0092599 | 0.6 | 0.001852
1.A.1 - Energy Industries | 1.A.1.b - Petroleum Refining | 2018 | Crude Oil | 63.0889 | Gg | 42.3 | 2668.6613 | 73300 |  | 195.6129 | 3 | 0.008006 | 0.6 | 0.0016012
1.A.1 - Energy Industries | 1.A.1.b - Petroleum Refining | 2019 | Crude Oil | 64.9816 | Gg | 42.3 | 2748.7212 | 73300 |  | 201.4813 | 3 | 0.0082462 | 0.6 | 0.0016492
1.A.1 - Energy Industries | 1.A.1.b - Petroleum Refining | 2020 | Crude Oil | 66.931 | Gg | 42.3 | 2831.1828 | 73300 |  | 207.5257 | 3 | 0.0084935 | 0.6 | 0.0016987
1.A.1 - Energy Industries | 1.A.1.b - Petroleum Refining | 2021 | Crude Oil | 68.939 | Gg | 42.3 | 2916.1183 | 73300 |  | 213.7515 | 3 | 0.0087484 | 0.6 | 0.0017497
1.A.1 - Energy Industries | 1.A.1.b - Petroleum Refining | 2022 | Crude Oil | 71.0071 | Gg | 42.3 | 3003.6018 | 73300 |  | 220.164 | 3 | 0.0090108 | 0.6 | 0.0018022
1.A.1 - Energy Industries | 1.A.1.b - Petroleum Refining | 2023 | Crude Oil | 73.1373 | Gg | 42.3 | 3093.7099 | 73300 |  | 226.7689 | 3 | 0.0092811 | 0.6 | 0.0018562
1.A.1 - Energy Industries | 1.A.1.b - Petroleum Refining | 2024 | Crude Oil | 75.3315 | Gg | 42.3 | 3186.5212 | 73300 |  | 233.572 | 3 | 0.0095596 | 0.6 | 0.0019119
1.A.1 - Energy Industries | 1.A.1.b - Petroleum Refining | 2025 | Crude Oil | 77.5914 | Gg | 42.3 | 3282.1168 | 73300 |  | 240.5792 | 3 | 0.0098464 | 0.6 | 0.0019693
1.A.1 - Energy Industries | 1.A.1.b - Petroleum Refining | 2026 | Crude Oil | 79.9192 | Gg | 42.3 | 3380.5803 | 73300 |  | 247.7965 | 3 | 0.010142 | 0.6 | 0.0020283
1.A.1 - Energy Industries | 1.A.1.b - Petroleum Refining | 2027 | Crude Oil | 82.3167 | Gg | 42.3 | 3481.9977 | 73300 |  | 255.2304 | 3 | 0.010446 | 0.6 | 0.0020892
1.A.1 - Energy Industries | 1.A.1.b - Petroleum Refining | 2028 | Crude Oil | 84.7862 | Gg | 42.3 | 3586.4577 | 73300 |  | 262.8873 | 3 | 0.010759 | 0.6 | 0.0021519
1.A.1 - Energy Industries | 1.A.1.b - Petroleum Refining | 2029 | Crude Oil | 87.3298 | Gg | 42.3 | 3694.0514 | 73300 |  | 270.774 | 3 | 0.011082 | 0.6 | 0.0022164
1.A.1 - Energy Industries | 1.A.1.b - Petroleum Refining | 2030 | Crude Oil | 89.9497 | Gg | 42.3 | 3804.8729 | 73300 |  | 278.8972 | 3 | 0.011415 | 0.6 | 0.0022829
1.A.1 - Energy Industries | 1.A.1.a.i - Electricity Generation | 2010 | Gas/Diesel Oil | 105.8224 | Gg | 43 | 4550.3643 | 74100 |  | 337.182 | 3 | 0.013651 | 0.6 | 0.0027302
1.A.1 - Energy Industries | 1.A.1.a.i - Electricity Generation | 2011 | Gas/Diesel Oil | 159.0115 | Gg | 43 | 6837.4942 | 74100 |  | 506.6583 | 3 | 0.020512 | 0.6 | 0.0041025
1.A.1 - Energy Industries | 1.A.1.a.i - Electricity Generation | 2012 | Gas/Diesel Oil | 193.3081 | Gg | 43 | 8312.2487 | 74100 |  | 615.9376 | 3 | 0.024937 | 0.6 | 0.0049873
1.A.1 - Energy Industries | 1.A.1.a.i - Electricity Generation | 2013 | Gas/Diesel Oil | 125.35 | Gg | 43 | 5390.0484 | 74100 |  | 399.4026 | 3 | 0.01617 | 0.6 | 0.003234
1.A.1 - Energy Industries | 1.A.1.a.i - Electricity Generation | 2014 | Gas/Diesel Oil | 136.5682 | Gg | 43 | 5872.4315 | 74100 |  | 435.1472 | 3 | 0.017617 | 0.6 | 0.0035235
1.A.1 - Energy Industries | 1.A.1.a.i - Electricity Generation | 2015 | Gas/Diesel Oil | 104.822 | Gg | 43 | 4507.3451 | 74100 |  | 333.9943 | 3 | 0.013522 | 0.6 | 0.0027044
1.A.1 - Energy Industries | 1.A.1.a.i - Electricity Generation | 2016 | Gas/Diesel Oil | 40.7787 | Gg | 43 | 1753.4829 | 74100 |  | 129.9331 | 3 | 0.0052604 | 0.6 | 0.0010521
1.A.1 - Energy Industries | 1.A.1.a.i - Electricity Generation | 2017 | Gas/Diesel Oil | 65.5379 | Gg | 43 | 2818.1289 | 74100 |  | 208.8234 | 3 | 0.0084544 | 0.6 | 0.0016909
1.A.1 - Energy Industries | 1.A.1.a.i - Electricity Generation | 2018 | Gas/Diesel Oil | 59.2826 | Gg | 43 | 2549.1539 | 74100 |  | 188.8923 | 3 | 0.0076475 | 0.6 | 0.0015295
1.A.1 - Energy Industries | 1.A.1.a.i - Electricity Generation | 2019 | Gas/Diesel Oil | 54.0419 | Gg | 43 | 2323.8 | 74100 |  | 172.1936 | 3 | 0.0069714 | 0.6 | 0.0013943
1.A.1 - Energy Industries | 1.A.1.a.i - Electricity Generation | 2020 | Gas/Diesel Oil | 54.6809 | Gg | 43 | 2351.2805 | 74100 |  | 174.2299 | 3 | 0.0070538 | 0.6 | 0.0014108
1.A.1 - Energy Industries | 1.A.1.a.i - Electricity Generation | 2021 | Gas/Diesel Oil | 43.4165 | Gg | 43 | 1866.9113 | 74100 |  | 138.3381 | 3 | 0.0056007 | 0.6 | 0.0011201
1.A.1 - Energy Industries | 1.A.1.a.i - Electricity Generation | 2022 | Gas/Diesel Oil | 22.0868 | Gg | 43 | 949.7345 | 74100 |  | 70.3753 | 3 | 0.0028492 | 0.6 | 0.00056984
1.A.1 - Energy Industries | 1.A.1.a.i - Electricity Generation | 2023 | Gas/Diesel Oil | 29.3058 | Gg | 43 | 1260.1479 | 74100 |  | 93.377 | 3 | 0.0037804 | 0.6 | 0.00075609
1.A.1 - Energy Industries | 1.A.1.a.i - Electricity Generation | 2024 | Gas/Diesel Oil | 39.0387 | Gg | 43 | 1678.6644 | 74100 |  | 124.389 | 3 | 0.005036 | 0.6 | 0.0010072
1.A.1 - Energy Industries | 1.A.1.a.i - Electricity Generation | 2025 | Gas/Diesel Oil | 12.4567 | Gg | 43 | 535.6372 | 74100 |  | 39.6907 | 3 | 0.0016069 | 0.6 | 0.00032138
1.A.1 - Energy Industries | 1.A.1.a.i - Electricity Generation | 2026 | Gas/Diesel Oil | 8.658 | Gg | 43 | 372.294 | 74100 |  | 27.587 | 3 | 0.0011169 | 0.6 | 0.00022338
1.A.1 - Energy Industries | 1.A.1.a.i - Electricity Generation | 2027 | Gas/Diesel Oil | 16.6503 | Gg | 43 | 715.9614 | 74100 |  | 53.0527 | 3 | 0.0021479 | 0.6 | 0.00042958
1.A.1 - Energy Industries | 1.A.1.a.i - Electricity Generation | 2028 | Gas/Diesel Oil | 25.8582 | Gg | 43 | 1111.9039 | 74100 |  | 82.3921 | 3 | 0.0033357 | 0.6 | 0.00066714
1.A.1 - Energy Industries | 1.A.1.a.i - Electricity Generation | 2029 | Gas/Diesel Oil | 36.9112 | Gg | 43 | 1587.1825 | 74100 |  | 117.6102 | 3 | 0.0047615 | 0.6 | 0.00095231
1.A.1 - Energy Industries | 1.A.1.a.i - Electricity Generation | 2030 | Gas/Diesel Oil | 35.3858 | Gg | 43 | 1521.5884 | 74100 |  | 112.7497 | 3 | 0.0045648 | 0.6 | 0.00091295
1.A.1 - Energy Industries | 1.A.1.a.i - Electricity Generation | 2010 | Residual Fuel Oil | 463.3103 | Gg | 40.4 | 18717.736 | 77400 |  | 1448.7528 | 3 | 0.056153 | 0.6 | 0.011231
1.A.1 - Energy Industries | 1.A.1.a.i - Electricity Generation | 2011 | Residual Fuel Oil | 350.9522 | Gg | 40.4 | 14178.4671 | 77400 |  | 1097.4134 | 3 | 0.042535 | 0.6 | 0.0085071
1.A.1 - Energy Industries | 1.A.1.a.i - Electricity Generation | 2012 | Residual Fuel Oil | 371.751 | Gg | 40.4 | 15018.739 | 77400 |  | 1162.4504 | 3 | 0.045056 | 0.6 | 0.0090112
1.A.1 - Energy Industries | 1.A.1.a.i - Electricity Generation | 2013 | Residual Fuel Oil | 536.2833 | Gg | 40.4 | 21665.8467 | 77400 |  | 1676.9365 | 3 | 0.064998 | 0.6 | 0.013
1.A.1 - Energy Industries | 1.A.1.a.i - Electricity Generation | 2014 | Residual Fuel Oil | 493.7492 | Gg | 40.4 | 19947.4691 | 77400 |  | 1543.9341 | 3 | 0.059842 | 0.6 | 0.011968
1.A.1 - Energy Industries | 1.A.1.a.i - Electricity Generation | 2015 | Residual Fuel Oil | 553.0664 | Gg | 40.4 | 22343.8816 | 77400 |  | 1729.4164 | 3 | 0.067032 | 0.6 | 0.013406
1.A.1 - Energy Industries | 1.A.1.a.i - Electricity Generation | 2016 | Residual Fuel Oil | 641.1273 | Gg | 40.4 | 25901.5438 | 77400 |  | 2004.7795 | 3 | 0.077705 | 0.6 | 0.015541
1.A.1 - Energy Industries | 1.A.1.a.i - Electricity Generation | 2017 | Residual Fuel Oil | 589.8409 | Gg | 40.4 | 23829.5735 | 77400 |  | 1844.409 | 3 | 0.071489 | 0.6 | 0.014298
1.A.1 - Energy Industries | 1.A.1.a.i - Electricity Generation | 2018 | Residual Fuel Oil | 533.5438 | Gg | 40.4 | 21555.1712 | 77400 |  | 1668.3702 | 3 | 0.064666 | 0.6 | 0.012933
1.A.1 - Energy Industries | 1.A.1.a.i - Electricity Generation | 2019 | Residual Fuel Oil | 486.3767 | Gg | 40.4 | 19649.6206 | 77400 |  | 1520.8806 | 3 | 0.058949 | 0.6 | 0.01179
1.A.1 - Energy Industries | 1.A.1.a.i - Electricity Generation | 2020 | Residual Fuel Oil | 492.1285 | Gg | 40.4 | 19881.9901 | 77400 |  | 1538.866 | 3 | 0.059646 | 0.6 | 0.011929
1.A.1 - Energy Industries | 1.A.1.a.i - Electricity Generation | 2021 | Residual Fuel Oil | 390.7489 | Gg | 40.4 | 15786.2543 | 77400 |  | 1221.8561 | 3 | 0.047359 | 0.6 | 0.0094718
1.A.1 - Energy Industries | 1.A.1.a.i - Electricity Generation | 2022 | Residual Fuel Oil | 198.7816 | Gg | 40.4 | 8030.7779 | 77400 |  | 621.5822 | 3 | 0.024092 | 0.6 | 0.0048185
1.A.1 - Energy Industries | 1.A.1.a.i - Electricity Generation | 2023 | Residual Fuel Oil | 263.7519 | Gg | 40.4 | 10655.5765 | 77400 |  | 824.7416 | 3 | 0.031967 | 0.6 | 0.0063933
1.A.1 - Energy Industries | 1.A.1.a.i - Electricity Generation | 2024 | Residual Fuel Oil | 351.3484 | Gg | 40.4 | 14194.4742 | 77400 |  | 1098.6523 | 3 | 0.042583 | 0.6 | 0.0085167
1.A.1 - Energy Industries | 1.A.1.a.i - Electricity Generation | 2025 | Residual Fuel Oil | 112.1101 | Gg | 40.4 | 4529.2488 | 77400 |  | 350.5639 | 3 | 0.013588 | 0.6 | 0.0027175
1.A.1 - Energy Industries | 1.A.1.a.i - Electricity Generation | 2026 | Residual Fuel Oil | 77.922 | Gg | 40.4 | 3148.0488 | 77400 |  | 243.659 | 3 | 0.0094441 | 0.6 | 0.0018888
1.A.1 - Energy Industries | 1.A.1.a.i - Electricity Generation | 2027 | Residual Fuel Oil | 149.8524 | Gg | 40.4 | 6054.036 | 77400 |  | 468.5824 | 3 | 0.018162 | 0.6 | 0.0036324
1.A.1 - Energy Industries | 1.A.1.a.i - Electricity Generation | 2028 | Residual Fuel Oil | 232.7241 | Gg | 40.4 | 9402.0524 | 77400 |  | 727.7189 | 3 | 0.028206 | 0.6 | 0.0056412
1.A.1 - Energy Industries | 1.A.1.a.i - Electricity Generation | 2029 | Residual Fuel Oil | 332.201 | Gg | 40.4 | 13420.9196 | 77400 |  | 1038.7792 | 3 | 0.040263 | 0.6 | 0.0080526
1.A.1 - Energy Industries | 1.A.1.a.i - Electricity Generation | 2030 | Residual Fuel Oil | 318.472 | Gg | 40.4 | 12866.2682 | 77400 |  | 995.8492 | 3 | 0.038599 | 0.6 | 0.0077198
1.A.1 - Energy Industries | 1.A.1.a.i - Electricity Generation | 2010 | Natural Gas (Dry) | 0 | Gg | 48 | 0 | 56100 |  | 0 | 1 | 0 | 0.1 | 0
1.A.1 - Energy Industries | 1.A.1.a.i - Electricity Generation | 2011 | Natural Gas (Dry) | 17.1307 | Gg | 48 | 822.275 | 56100 |  | 46.1296 | 1 | 0.00082227 | 0.1 | 8.2227e-05
1.A.1 - Energy Industries | 1.A.1.a.i - Electricity Generation | 2012 | Natural Gas (Dry) | 10.9716 | Gg | 48 | 526.6355 | 56100 |  | 29.5443 | 1 | 0.00052664 | 0.1 | 5.2664e-05
1.A.1 - Energy Industries | 1.A.1.a.i - Electricity Generation | 2013 | Natural Gas (Dry) | 12.2854 | Gg | 48 | 589.701 | 56100 |  | 33.0822 | 1 | 0.0005897 | 0.1 | 5.897e-05
1.A.1 - Energy Industries | 1.A.1.a.i - Electricity Generation | 2014 | Natural Gas (Dry) | 0 | Gg | 48 | 0 | 56100 |  | 0 | 1 | 0 | 0.1 | 0
1.A.1 - Energy Industries | 1.A.1.a.i - Electricity Generation | 2015 | Natural Gas (Dry) | 0 | Gg | 48 | 0 | 56100 |  | 0 | 1 | 0 | 0.1 | 0
1.A.1 - Energy Industries | 1.A.1.a.i - Electricity Generation | 2016 | Natural Gas (Dry) | 0 | Gg | 48 | 0 | 56100 |  | 0 | 1 | 0 | 0.1 | 0
1.A.1 - Energy Industries | 1.A.1.a.i - Electricity Generation | 2017 | Natural Gas (Dry) | 0 | Gg | 48 | 0 | 56100 |  | 0 | 1 | 0 | 0.1 | 0
1.A.1 - Energy Industries | 1.A.1.a.i - Electricity Generation | 2018 | Natural Gas (Dry) | 0 | Gg | 48 | 0 | 56100 |  | 0 | 1 | 0 | 0.1 | 0
1.A.1 - Energy Industries | 1.A.1.a.i - Electricity Generation | 2019 | Natural Gas (Dry) | 0 | Gg | 48 | 0 | 56100 |  | 0 | 1 | 0 | 0.1 | 0
1.A.1 - Energy Industries | 1.A.1.a.i - Electricity Generation | 2020 | Natural Gas (Dry) | 0 | Gg | 48 | 0 | 56100 |  | 0 | 1 | 0 | 0.1 | 0
1.A.1 - Energy Industries | 1.A.1.a.i - Electricity Generation | 2021 | Natural Gas (Dry) | 0 | Gg | 48 | 0 | 56100 |  | 0 | 1 | 0 | 0.1 | 0
1.A.1 - Energy Industries | 1.A.1.a.i - Electricity Generation | 2022 | Natural Gas (Dry) | 0 | Gg | 48 | 0 | 56100 |  | 0 | 1 | 0 | 0.1 | 0
1.A.1 - Energy Industries | 1.A.1.a.i - Electricity Generation | 2023 | Natural Gas (Dry) | 0 | Gg | 48 | 0 | 56100 |  | 0 | 1 | 0 | 0.1 | 0
1.A.1 - Energy Industries | 1.A.1.a.i - Electricity Generation | 2024 | Natural Gas (Dry) | 0 | Gg | 48 | 0 | 56100 |  | 0 | 1 | 0 | 0.1 | 0
1.A.1 - Energy Industries | 1.A.1.a.i - Electricity Generation | 2025 | Natural Gas (Dry) | 0 | Gg | 48 | 0 | 56100 |  | 0 | 1 | 0 | 0.1 | 0
1.A.1 - Energy Industries | 1.A.1.a.i - Electricity Generation | 2026 | Natural Gas (Dry) | 0 | Gg | 48 | 0 | 56100 |  | 0 | 1 | 0 | 0.1 | 0
1.A.1 - Energy Industries | 1.A.1.a.i - Electricity Generation | 2027 | Natural Gas (Dry) | 0 | Gg | 48 | 0 | 56100 |  | 0 | 1 | 0 | 0.1 | 0
1.A.1 - Energy Industries | 1.A.1.a.i - Electricity Generation | 2028 | Natural Gas (Dry) | 0 | Gg | 48 | 0 | 56100 |  | 0 | 1 | 0 | 0.1 | 0
1.A.1 - Energy Industries | 1.A.1.a.i - Electricity Generation | 2029 | Natural Gas (Dry) | 0 | Gg | 48 | 0 | 56100 |  | 0 | 1 | 0 | 0.1 | 0
1.A.1 - Energy Industries | 1.A.1.a.i - Electricity Generation | 2030 | Natural Gas (Dry) | 0 | Gg | 48 | 0 | 56100 |  | 0 | 1 | 0 | 0.1 | 0
1.A.1 - Energy Industries | 1.A.1.a.i - Electricity Generation | 2010 | Anthracite | 0 | Gg | 26.7 | 0 | 98300 |  | 0 | 1 | 0 | 1.5 | 0
1.A.1 - Energy Industries | 1.A.1.a.i - Electricity Generation | 2011 | Anthracite | 0 | Gg | 26.7 | 0 | 98300 |  | 0 | 1 | 0 | 1.5 | 0
1.A.1 - Energy Industries | 1.A.1.a.i - Electricity Generation | 2012 | Anthracite | 0 | Gg | 26.7 | 0 | 98300 |  | 0 | 1 | 0 | 1.5 | 0
1.A.1 - Energy Industries | 1.A.1.a.i - Electricity Generation | 2013 | Anthracite | 0 | Gg | 26.7 | 0 | 98300 |  | 0 | 1 | 0 | 1.5 | 0
1.A.1 - Energy Industries | 1.A.1.a.i - Electricity Generation | 2014 | Anthracite | 0 | Gg | 26.7 | 0 | 98300 |  | 0 | 1 | 0 | 1.5 | 0
1.A.1 - Energy Industries | 1.A.1.a.i - Electricity Generation | 2015 | Anthracite | 0 | Gg | 26.7 | 0 | 98300 |  | 0 | 1 | 0 | 1.5 | 0
1.A.1 - Energy Industries | 1.A.1.a.i - Electricity Generation | 2016 | Anthracite | 0 | Gg | 26.7 | 0 | 98300 |  | 0 | 1 | 0 | 1.5 | 0
1.A.1 - Energy Industries | 1.A.1.a.i - Electricity Generation | 2017 | Anthracite | 0 | Gg | 26.7 | 0 | 98300 |  | 0 | 1 | 0 | 1.5 | 0
1.A.1 - Energy Industries | 1.A.1.a.i - Electricity Generation | 2018 | Anthracite | 328.0982 | Gg | 26.7 | 8760.2219 | 98300 |  | 861.1298 | 1 | 0.0087602 | 1.5 | 0.01314
1.A.1 - Energy Industries | 1.A.1.a.i - Electricity Generation | 2019 | Anthracite | 660.3961 | Gg | 26.7 | 17632.5762 | 98300 |  | 1733.2822 | 1 | 0.017633 | 1.5 | 0.026449
1.A.1 - Energy Industries | 1.A.1.a.i - Electricity Generation | 2020 | Anthracite | 770.6439 | Gg | 26.7 | 20576.1932 | 98300 |  | 2022.6398 | 1 | 0.020576 | 1.5 | 0.030864
1.A.1 - Energy Industries | 1.A.1.a.i - Electricity Generation | 2021 | Anthracite | 1187.9749 | Gg | 26.7 | 31718.9301 | 98300 |  | 3117.9708 | 1 | 0.031719 | 1.5 | 0.047578
1.A.1 - Energy Industries | 1.A.1.a.i - Electricity Generation | 2022 | Anthracite | 1776.008 | Gg | 26.7 | 47419.4128 | 98300 |  | 4661.3283 | 1 | 0.047419 | 1.5 | 0.071129
1.A.1 - Energy Industries | 1.A.1.a.i - Electricity Generation | 2023 | Anthracite | 1766.373 | Gg | 26.7 | 47162.1586 | 98300 |  | 4636.0402 | 1 | 0.047162 | 1.5 | 0.070743
1.A.1 - Energy Industries | 1.A.1.a.i - Electricity Generation | 2024 | Anthracite | 1767.7218 | Gg | 26.7 | 47198.1731 | 98300 |  | 4639.5804 | 1 | 0.047198 | 1.5 | 0.070797
1.A.1 - Energy Industries | 1.A.1.a.i - Electricity Generation | 2025 | Anthracite | 2375.6041 | Gg | 26.7 | 63428.6293 | 98300 |  | 6235.0343 | 1 | 0.063429 | 1.5 | 0.095143
1.A.1 - Energy Industries | 1.A.1.a.i - Electricity Generation | 2026 | Anthracite | 2646.2603 | Gg | 26.7 | 70655.1503 | 98300 |  | 6945.4013 | 1 | 0.070655 | 1.5 | 0.10598
1.A.1 - Energy Industries | 1.A.1.a.i - Electricity Generation | 2027 | Anthracite | 2646.1767 | Gg | 26.7 | 70652.9177 | 98300 |  | 6945.1818 | 1 | 0.070653 | 1.5 | 0.10598
1.A.1 - Energy Industries | 1.A.1.a.i - Electricity Generation | 2028 | Anthracite | 2651.9508 | Gg | 26.7 | 70807.0868 | 98300 |  | 6960.3366 | 1 | 0.070807 | 1.5 | 0.10621
1.A.1 - Energy Industries | 1.A.1.a.i - Electricity Generation | 2029 | Anthracite | 2649.8511 | Gg | 26.7 | 70751.0238 | 98300 |  | 6954.8256 | 1 | 0.070751 | 1.5 | 0.10613
1.A.1 - Energy Industries | 1.A.1.a.i - Electricity Generation | 2030 | Anthracite | 2884.8052 | Gg | 26.7 | 77024.2991 | 98300 |  | 7571.4886 | 1 | 0.077024 | 1.5 | 0.11554
1.A.1 - Energy Industries | 1.A.1.c.ii - Other Energy Industries | 2010 | Wood/Wood Waste (Industrie Energétique) | 1031.1838 | Gg | -15.6 | -16086.4668 | -112000 |  | 1801.6843 | -30 | 0.48259 | -4 | 0.064346
1.A.1 - Energy Industries | 1.A.1.c.ii - Other Energy Industries | 2011 | Wood/Wood Waste (Industrie Energétique) | 1082.7796 | Gg | -15.6 | -16891.3619 | -112000 |  | 1891.8325 | -30 | 0.50674 | -4 | 0.067565
1.A.1 - Energy Industries | 1.A.1.c.ii - Other Energy Industries | 2012 | Wood/Wood Waste (Industrie Energétique) | 1103.2003 | Gg | -15.6 | -17209.9248 | -112000 |  | 1927.5116 | -30 | 0.5163 | -4 | 0.06884
1.A.1 - Energy Industries | 1.A.1.c.ii - Other Energy Industries | 2013 | Wood/Wood Waste (Industrie Energétique) | 1499.1545 | Gg | -15.6 | -23386.811 | -112000 |  | 2619.3228 | -30 | 0.7016 | -4 | 0.093547
1.A.1 - Energy Industries | 1.A.1.c.ii - Other Energy Industries | 2014 | Wood/Wood Waste (Industrie Energétique) | 1475.2735 | Gg | -15.6 | -23014.2659 | -112000 |  | 2577.5978 | -30 | 0.69043 | -4 | 0.092057
1.A.1 - Energy Industries | 1.A.1.c.ii - Other Energy Industries | 2015 | Wood/Wood Waste (Industrie Energétique) | 1492.2529 | Gg | -15.6 | -23279.1452 | -112000 |  | 2607.2643 | -30 | 0.69837 | -4 | 0.093117
1.A.1 - Energy Industries | 1.A.1.c.ii - Other Energy Industries | 2016 | Wood/Wood Waste (Industrie Energétique) | 1505.4299 | Gg | -15.6 | -23484.7067 | -112000 |  | 2630.2872 | -30 | 0.70454 | -4 | 0.093939
1.A.1 - Energy Industries | 1.A.1.c.ii - Other Energy Industries | 2017 | Wood/Wood Waste (Industrie Energétique) | 1520.0039 | Gg | -15.6 | -23712.0615 | -112000 |  | 2655.7509 | -30 | 0.71136 | -4 | 0.094848
1.A.1 - Energy Industries | 1.A.1.c.ii - Other Energy Industries | 2018 | Wood/Wood Waste (Industrie Energétique) | 1535.1562 | Gg | -15.6 | -23948.4365 | -112000 |  | 2682.2249 | -30 | 0.71845 | -4 | 0.095794
1.A.1 - Energy Industries | 1.A.1.c.ii - Other Energy Industries | 2019 | Wood/Wood Waste (Industrie Energétique) | 1549.1568 | Gg | -15.6 | -24166.8459 | -112000 |  | 2706.6867 | -30 | 0.72501 | -4 | 0.096667
1.A.1 - Energy Industries | 1.A.1.c.ii - Other Energy Industries | 2020 | Wood/Wood Waste (Industrie Energétique) | 1608.1357 | Gg | -15.6 | -25086.9164 | -112000 |  | 2809.7346 | -30 | 0.75261 | -4 | 0.10035
1.A.1 - Energy Industries | 1.A.1.c.ii - Other Energy Industries | 2021 | Wood/Wood Waste (Industrie Energétique) | 1628.9526 | Gg | -15.6 | -25411.6613 | -112000 |  | 2846.1061 | -30 | 0.76235 | -4 | 0.10165
1.A.1 - Energy Industries | 1.A.1.c.ii - Other Energy Industries | 2022 | Wood/Wood Waste (Industrie Energétique) | 1649.4996 | Gg | -15.6 | -25732.1937 | -112000 |  | 2882.0057 | -30 | 0.77197 | -4 | 0.10293
1.A.1 - Energy Industries | 1.A.1.c.ii - Other Energy Industries | 2023 | Wood/Wood Waste (Industrie Energétique) | 1669.7377 | Gg | -15.6 | -26047.9075 | -112000 |  | 2917.3656 | -30 | 0.78144 | -4 | 0.10419
1.A.1 - Energy Industries | 1.A.1.c.ii - Other Energy Industries | 2024 | Wood/Wood Waste (Industrie Energétique) | 1689.6257 | Gg | -15.6 | -26358.1602 | -112000 |  | 2952.1139 | -30 | 0.79074 | -4 | 0.10543
1.A.1 - Energy Industries | 1.A.1.c.ii - Other Energy Industries | 2025 | Wood/Wood Waste (Industrie Energétique) | 1709.1199 | Gg | -15.6 | -26662.2711 | -112000 |  | 2986.1744 | -30 | 0.79987 | -4 | 0.10665
1.A.1 - Energy Industries | 1.A.1.c.ii - Other Energy Industries | 2026 | Wood/Wood Waste (Industrie Energétique) | 1728.1743 | Gg | -15.6 | -26959.5197 | -112000 |  | 3019.4662 | -30 | 0.80879 | -4 | 0.10784
1.A.1 - Energy Industries | 1.A.1.c.ii - Other Energy Industries | 2027 | Wood/Wood Waste (Industrie Energétique) | 1746.7399 | Gg | -15.6 | -27249.1429 | -112000 |  | 3051.904 | -30 | 0.81747 | -4 | 0.109
1.A.1 - Energy Industries | 1.A.1.c.ii - Other Energy Industries | 2028 | Wood/Wood Waste (Industrie Energétique) | 1764.765 | Gg | -15.6 | -27530.3338 | -112000 |  | 3083.3974 | -30 | 0.82591 | -4 | 0.11012
1.A.1 - Energy Industries | 1.A.1.c.ii - Other Energy Industries | 2029 | Wood/Wood Waste (Industrie Energétique) | 1782.1948 | Gg | -15.6 | -27802.2388 | -112000 |  | 3113.8507 | -30 | 0.83407 | -4 | 0.11121
1.A.1 - Energy Industries | 1.A.1.c.ii - Other Energy Industries | 2030 | Wood/Wood Waste (Industrie Energétique) | 1798.9715 | Gg | -15.6 | -28063.9557 | -112000 |  | 3143.163 | -30 | 0.84192 | -4 | 0.11226
1.A.1 - Energy Industries | 1.A.1.c.ii - Other Energy Industries | 2010 | Gas/Diesel Oil | 0 | Gg | 43 | 0 | 74100 |  | 0 | 3 | 0 | 0.6 | 0
1.A.1 - Energy Industries | 1.A.1.c.ii - Other Energy Industries | 2011 | Gas/Diesel Oil | 0 | Gg | 43 | 0 | 74100 |  | 0 | 3 | 0 | 0.6 | 0
1.A.1 - Energy Industries | 1.A.1.c.ii - Other Energy Industries | 2012 | Gas/Diesel Oil | 0 | Gg | 43 | 0 | 74100 |  | 0 | 3 | 0 | 0.6 | 0
1.A.1 - Energy Industries | 1.A.1.c.ii - Other Energy Industries | 2013 | Gas/Diesel Oil | 0 | Gg | 43 | 0 | 74100 |  | 0 | 3 | 0 | 0.6 | 0
1.A.1 - Energy Industries | 1.A.1.c.ii - Other Energy Industries | 2014 | Gas/Diesel Oil | 0 | Gg | 43 | 0 | 74100 |  | 0 | 3 | 0 | 0.6 | 0
1.A.1 - Energy Industries | 1.A.1.c.ii - Other Energy Industries | 2015 | Gas/Diesel Oil | 0 | Gg | 43 | 0 | 74100 |  | 0 | 3 | 0 | 0.6 | 0
1.A.1 - Energy Industries | 1.A.1.c.ii - Other Energy Industries | 2016 | Gas/Diesel Oil | 0 | Gg | 43 | 0 | 74100 |  | 0 | 3 | 0 | 0.6 | 0
1.A.1 - Energy Industries | 1.A.1.c.ii - Other Energy Industries | 2017 | Gas/Diesel Oil | 0 | Gg | 43 | 0 | 74100 |  | 0 | 3 | 0 | 0.6 | 0
1.A.1 - Energy Industries | 1.A.1.c.ii - Other Energy Industries | 2018 | Gas/Diesel Oil | 0 | Gg | 43 | 0 | 74100 |  | 0 | 3 | 0 | 0.6 | 0
1.A.1 - Energy Industries | 1.A.1.c.ii - Other Energy Industries | 2019 | Gas/Diesel Oil | 0 | Gg | 43 | 0 | 74100 |  | 0 | 3 | 0 | 0.6 | 0
1.A.1 - Energy Industries | 1.A.1.c.ii - Other Energy Industries | 2020 | Gas/Diesel Oil | 0 | Gg | 43 | 0 | 74100 |  | 0 | 3 | 0 | 0.6 | 0
1.A.1 - Energy Industries | 1.A.1.c.ii - Other Energy Industries | 2021 | Gas/Diesel Oil | 0 | Gg | 43 | 0 | 74100 |  | 0 | 3 | 0 | 0.6 | 0
1.A.1 - Energy Industries | 1.A.1.c.ii - Other Energy Industries | 2022 | Gas/Diesel Oil | 4.883 | Gg | 43 | 209.969 | 74100 |  | 15.5587 | 3 | 0.00062991 | 0.6 | 0.00012598
1.A.1 - Energy Industries | 1.A.1.c.ii - Other Energy Industries | 2023 | Gas/Diesel Oil | 4.883 | Gg | 43 | 209.969 | 74100 |  | 15.5587 | 3 | 0.00062991 | 0.6 | 0.00012598
1.A.1 - Energy Industries | 1.A.1.c.ii - Other Energy Industries | 2024 | Gas/Diesel Oil | 4.883 | Gg | 43 | 209.969 | 74100 |  | 15.5587 | 3 | 0.00062991 | 0.6 | 0.00012598
1.A.1 - Energy Industries | 1.A.1.c.ii - Other Energy Industries | 2025 | Gas/Diesel Oil | 4.883 | Gg | 43 | 209.969 | 74100 |  | 15.5587 | 3 | 0.00062991 | 0.6 | 0.00012598
1.A.1 - Energy Industries | 1.A.1.c.ii - Other Energy Industries | 2026 | Gas/Diesel Oil | 3.52 | Gg | 43 | 151.36 | 74100 |  | 11.2158 | 3 | 0.00045408 | 0.6 | 9.0816e-05
1.A.1 - Energy Industries | 1.A.1.c.ii - Other Energy Industries | 2027 | Gas/Diesel Oil | 3.52 | Gg | 43 | 151.36 | 74100 |  | 11.2158 | 3 | 0.00045408 | 0.6 | 9.0816e-05
1.A.1 - Energy Industries | 1.A.1.c.ii - Other Energy Industries | 2028 | Gas/Diesel Oil | 3.52 | Gg | 43 | 151.36 | 74100 |  | 11.2158 | 3 | 0.00045408 | 0.6 | 9.0816e-05
1.A.1 - Energy Industries | 1.A.1.c.ii - Other Energy Industries | 2029 | Gas/Diesel Oil | 3.52 | Gg | 43 | 151.36 | 74100 |  | 11.2158 | 3 | 0.00045408 | 0.6 | 9.0816e-05
1.A.1 - Energy Industries | 1.A.1.c.ii - Other Energy Industries | 2030 | Gas/Diesel Oil | 3.52 | Gg | 43 | 151.36 | 74100 |  | 11.2158 | 3 | 0.00045408 | 0.6 | 9.0816e-05
1.A.1 - Energy Industries | 1.A.1.c.ii - Other Energy Industries | 2010 | Natural Gas (Dry) | 0 | Gg | 48 | 0 | 56100 |  | 0 | 1 | 0 | 0.1 | 0
1.A.1 - Energy Industries | 1.A.1.c.ii - Other Energy Industries | 2011 | Natural Gas (Dry) | 0 | Gg | 48 | 0 | 56100 |  | 0 | 1 | 0 | 0.1 | 0
1.A.1 - Energy Industries | 1.A.1.c.ii - Other Energy Industries | 2012 | Natural Gas (Dry) | 0 | Gg | 48 | 0 | 56100 |  | 0 | 1 | 0 | 0.1 | 0
1.A.1 - Energy Industries | 1.A.1.c.ii - Other Energy Industries | 2013 | Natural Gas (Dry) | 0 | Gg | 48 | 0 | 56100 |  | 0 | 1 | 0 | 0.1 | 0
1.A.1 - Energy Industries | 1.A.1.c.ii - Other Energy Industries | 2014 | Natural Gas (Dry) | 0 | Gg | 48 | 0 | 56100 |  | 0 | 1 | 0 | 0.1 | 0
1.A.1 - Energy Industries | 1.A.1.c.ii - Other Energy Industries | 2015 | Natural Gas (Dry) | 0 | Gg | 48 | 0 | 56100 |  | 0 | 1 | 0 | 0.1 | 0
1.A.1 - Energy Industries | 1.A.1.c.ii - Other Energy Industries | 2016 | Natural Gas (Dry) | 0 | Gg | 48 | 0 | 56100 |  | 0 | 1 | 0 | 0.1 | 0
1.A.1 - Energy Industries | 1.A.1.c.ii - Other Energy Industries | 2017 | Natural Gas (Dry) | 0 | Gg | 48 | 0 | 56100 |  | 0 | 1 | 0 | 0.1 | 0
1.A.1 - Energy Industries | 1.A.1.c.ii - Other Energy Industries | 2018 | Natural Gas (Dry) | 0 | Gg | 48 | 0 | 56100 |  | 0 | 1 | 0 | 0.1 | 0
1.A.1 - Energy Industries | 1.A.1.c.ii - Other Energy Industries | 2019 | Natural Gas (Dry) | 0 | Gg | 48 | 0 | 56100 |  | 0 | 1 | 0 | 0.1 | 0
1.A.1 - Energy Industries | 1.A.1.c.ii - Other Energy Industries | 2020 | Natural Gas (Dry) | 0 | Gg | 48 | 0 | 56100 |  | 0 | 1 | 0 | 0.1 | 0
1.A.1 - Energy Industries | 1.A.1.c.ii - Other Energy Industries | 2021 | Natural Gas (Dry) | 0 | Gg | 48 | 0 | 56100 |  | 0 | 1 | 0 | 0.1 | 0
1.A.1 - Energy Industries | 1.A.1.c.ii - Other Energy Industries | 2022 | Natural Gas (Dry) | 153.75 | Gg | 48 | 7380 | 56100 |  | 414.018 | 1 | 0.00738 | 0.1 | 0.000738
1.A.1 - Energy Industries | 1.A.1.c.ii - Other Energy Industries | 2023 | Natural Gas (Dry) | 190.4621 | Gg | 48 | 9142.1792 | 56100 |  | 512.8763 | 1 | 0.0091422 | 0.1 | 0.00091422
1.A.1 - Energy Industries | 1.A.1.c.ii - Other Energy Industries | 2024 | Natural Gas (Dry) | 195.7871 | Gg | 48 | 9397.7792 | 56100 |  | 527.2154 | 1 | 0.0093978 | 0.1 | 0.00093978
1.A.1 - Energy Industries | 1.A.1.c.ii - Other Energy Industries | 2025 | Natural Gas (Dry) | 199.3371 | Gg | 48 | 9568.1792 | 56100 |  | 536.7749 | 1 | 0.0095682 | 0.1 | 0.00095682
1.A.1 - Energy Industries | 1.A.1.c.ii - Other Energy Industries | 2026 | Natural Gas (Dry) | 199.3371 | Gg | 48 | 9568.1792 | 56100 |  | 536.7749 | 1 | 0.0095682 | 0.1 | 0.00095682
1.A.1 - Energy Industries | 1.A.1.c.ii - Other Energy Industries | 2027 | Natural Gas (Dry) | 199.3371 | Gg | 48 | 9568.1792 | 56100 |  | 536.7749 | 1 | 0.0095682 | 0.1 | 0.00095682
1.A.1 - Energy Industries | 1.A.1.c.ii - Other Energy Industries | 2028 | Natural Gas (Dry) | 199.3371 | Gg | 48 | 9568.1792 | 56100 |  | 536.7749 | 1 | 0.0095682 | 0.1 | 0.00095682
1.A.1 - Energy Industries | 1.A.1.c.ii - Other Energy Industries | 2029 | Natural Gas (Dry) | 199.3371 | Gg | 48 | 9568.1792 | 56100 |  | 536.7749 | 1 | 0.0095682 | 0.1 | 0.00095682
1.A.1 - Energy Industries | 1.A.1.c.ii - Other Energy Industries | 2030 | Natural Gas (Dry) | 199.3371 | Gg | 48 | 9568.1792 | 56100 |  | 536.7749 | 1 | 0.0095682 | 0.1 | 0.00095682
1.A.2 - Manufacturing Industries and Construction | 1.A.2.c - Chemical | 2010 | Gas/Diesel Oil | 4.8706 | Gg | 43 | 209.4379 | 74100 |  | 15.5194 | 3 | 0.00062831 | 0.6 | 0.00012566
1.A.2 - Manufacturing Industries and Construction | 1.A.2.c - Chemical | 2011 | Gas/Diesel Oil | 3.0655 | Gg | 43 | 131.8176 | 74100 |  | 9.7677 | 3 | 0.00039545 | 0.6 | 7.9091e-05
1.A.2 - Manufacturing Industries and Construction | 1.A.2.c - Chemical | 2012 | Gas/Diesel Oil | 0.23693 | Gg | 43 | 10.1878 | 74100 |  | 0.75492 | 3 | 3.0564e-05 | 0.6 | 6.1127e-06
1.A.2 - Manufacturing Industries and Construction | 1.A.2.c - Chemical | 2013 | Gas/Diesel Oil | 0.30593 | Gg | 43 | 13.1548 | 74100 |  | 0.97477 | 3 | 3.9465e-05 | 0.6 | 7.8929e-06
1.A.2 - Manufacturing Industries and Construction | 1.A.2.c - Chemical | 2014 | Gas/Diesel Oil | 0.15 | Gg | 43 | 6.45 | 74100 |  | 0.47795 | 3 | 1.935e-05 | 0.6 | 3.87e-06
1.A.2 - Manufacturing Industries and Construction | 1.A.2.c - Chemical | 2015 | Gas/Diesel Oil | 0.89814 | Gg | 43 | 38.6201 | 74100 |  | 2.8618 | 3 | 0.00011586 | 0.6 | 2.3172e-05
1.A.2 - Manufacturing Industries and Construction | 1.A.2.c - Chemical | 2016 | Gas/Diesel Oil | 0.083036 | Gg | 43 | 3.5705 | 74100 |  | 0.26458 | 3 | 1.0712e-05 | 0.6 | 2.1423e-06
1.A.2 - Manufacturing Industries and Construction | 1.A.2.c - Chemical | 2017 | Gas/Diesel Oil | 0.083866 | Gg | 43 | 3.6062 | 74100 |  | 0.26722 | 3 | 1.0819e-05 | 0.6 | 2.1637e-06
1.A.2 - Manufacturing Industries and Construction | 1.A.2.c - Chemical | 2018 | Gas/Diesel Oil | 0.084705 | Gg | 43 | 3.6423 | 74100 |  | 0.2699 | 3 | 1.0927e-05 | 0.6 | 2.1854e-06
1.A.2 - Manufacturing Industries and Construction | 1.A.2.c - Chemical | 2019 | Gas/Diesel Oil | 0.085552 | Gg | 43 | 3.6787 | 74100 |  | 0.27259 | 3 | 1.1036e-05 | 0.6 | 2.2072e-06
1.A.2 - Manufacturing Industries and Construction | 1.A.2.c - Chemical | 2020 | Gas/Diesel Oil | 0.086407 | Gg | 43 | 3.7155 | 74100 |  | 0.27532 | 3 | 1.1147e-05 | 0.6 | 2.2293e-06
1.A.2 - Manufacturing Industries and Construction | 1.A.2.c - Chemical | 2021 | Gas/Diesel Oil | 0.087272 | Gg | 43 | 3.7527 | 74100 |  | 0.27807 | 3 | 1.1258e-05 | 0.6 | 2.2516e-06
1.A.2 - Manufacturing Industries and Construction | 1.A.2.c - Chemical | 2022 | Gas/Diesel Oil | 0.088144 | Gg | 43 | 3.7902 | 74100 |  | 0.28085 | 3 | 1.1371e-05 | 0.6 | 2.2741e-06
1.A.2 - Manufacturing Industries and Construction | 1.A.2.c - Chemical | 2023 | Gas/Diesel Oil | 0.089026 | Gg | 43 | 3.8281 | 74100 |  | 0.28366 | 3 | 1.1484e-05 | 0.6 | 2.2969e-06
1.A.2 - Manufacturing Industries and Construction | 1.A.2.c - Chemical | 2024 | Gas/Diesel Oil | 0.089916 | Gg | 43 | 3.8664 | 74100 |  | 0.2865 | 3 | 1.1599e-05 | 0.6 | 2.3198e-06
1.A.2 - Manufacturing Industries and Construction | 1.A.2.c - Chemical | 2025 | Gas/Diesel Oil | 0.090815 | Gg | 43 | 3.9051 | 74100 |  | 0.28936 | 3 | 1.1715e-05 | 0.6 | 2.343e-06
1.A.2 - Manufacturing Industries and Construction | 1.A.2.c - Chemical | 2026 | Gas/Diesel Oil | 0.091723 | Gg | 43 | 3.9441 | 74100 |  | 0.29226 | 3 | 1.1832e-05 | 0.6 | 2.3665e-06
1.A.2 - Manufacturing Industries and Construction | 1.A.2.c - Chemical | 2027 | Gas/Diesel Oil | 0.092641 | Gg | 43 | 3.9835 | 74100 |  | 0.29518 | 3 | 1.1951e-05 | 0.6 | 2.3901e-06
1.A.2 - Manufacturing Industries and Construction | 1.A.2.c - Chemical | 2028 | Gas/Diesel Oil | 0.093567 | Gg | 43 | 4.0234 | 74100 |  | 0.29813 | 3 | 1.207e-05 | 0.6 | 2.414e-06
1.A.2 - Manufacturing Industries and Construction | 1.A.2.c - Chemical | 2029 | Gas/Diesel Oil | 0.094503 | Gg | 43 | 4.0636 | 74100 |  | 0.30111 | 3 | 1.2191e-05 | 0.6 | 2.4382e-06
1.A.2 - Manufacturing Industries and Construction | 1.A.2.c - Chemical | 2030 | Gas/Diesel Oil | 0.095448 | Gg | 43 | 4.1042 | 74100 |  | 0.30412 | 3 | 1.2313e-05 | 0.6 | 2.4625e-06
1.A.2 - Manufacturing Industries and Construction | 1.A.2.c - Chemical | 2010 | Residual Fuel Oil | 22.3087 | Gg | 40.4 | 901.2723 | 77400 |  | 69.7585 | 3 | 0.0027038 | 0.6 | 0.00054076
1.A.2 - Manufacturing Industries and Construction | 1.A.2.c - Chemical | 2011 | Residual Fuel Oil | 17.74 | Gg | 40.4 | 716.696 | 77400 |  | 55.4723 | 3 | 0.0021501 | 0.6 | 0.00043002
1.A.2 - Manufacturing Industries and Construction | 1.A.2.c - Chemical | 2012 | Residual Fuel Oil | 21.289 | Gg | 40.4 | 860.0756 | 77400 |  | 66.5699 | 3 | 0.0025802 | 0.6 | 0.00051605
1.A.2 - Manufacturing Industries and Construction | 1.A.2.c - Chemical | 2013 | Residual Fuel Oil | 10.552 | Gg | 40.4 | 426.3008 | 77400 |  | 32.9957 | 3 | 0.0012789 | 0.6 | 0.00025578
1.A.2 - Manufacturing Industries and Construction | 1.A.2.c - Chemical | 2014 | Residual Fuel Oil | 15.483 | Gg | 40.4 | 625.5132 | 77400 |  | 48.4147 | 3 | 0.0018765 | 0.6 | 0.00037531
1.A.2 - Manufacturing Industries and Construction | 1.A.2.c - Chemical | 2015 | Residual Fuel Oil | 27.087 | Gg | 40.4 | 1094.3148 | 77400 |  | 84.7 | 3 | 0.0032829 | 0.6 | 0.00065659
1.A.2 - Manufacturing Industries and Construction | 1.A.2.c - Chemical | 2016 | Residual Fuel Oil | 7.123 | Gg | 40.4 | 287.7692 | 77400 |  | 22.2733 | 3 | 0.00086331 | 0.6 | 0.00017266
1.A.2 - Manufacturing Industries and Construction | 1.A.2.c - Chemical | 2017 | Residual Fuel Oil | 7.2956 | Gg | 40.4 | 294.7418 | 77400 |  | 22.813 | 3 | 0.00088423 | 0.6 | 0.00017685
1.A.2 - Manufacturing Industries and Construction | 1.A.2.c - Chemical | 2018 | Residual Fuel Oil | 7.475 | Gg | 40.4 | 301.9889 | 77400 |  | 23.3739 | 3 | 0.00090597 | 0.6 | 0.00018119
1.A.2 - Manufacturing Industries and Construction | 1.A.2.c - Chemical | 2019 | Residual Fuel Oil | 7.6615 | Gg | 40.4 | 309.5235 | 77400 |  | 23.9571 | 3 | 0.00092857 | 0.6 | 0.00018571
1.A.2 - Manufacturing Industries and Construction | 1.A.2.c - Chemical | 2020 | Residual Fuel Oil | 7.8554 | Gg | 40.4 | 317.3592 | 77400 |  | 24.5636 | 3 | 0.00095208 | 0.6 | 0.00019042
1.A.2 - Manufacturing Industries and Construction | 1.A.2.c - Chemical | 2021 | Residual Fuel Oil | 8.0572 | Gg | 40.4 | 325.5102 | 77400 |  | 25.1945 | 3 | 0.00097653 | 0.6 | 0.00019531
1.A.2 - Manufacturing Industries and Construction | 1.A.2.c - Chemical | 2022 | Residual Fuel Oil | 8.2671 | Gg | 40.4 | 333.9916 | 77400 |  | 25.8509 | 3 | 0.001002 | 0.6 | 0.00020039
1.A.2 - Manufacturing Industries and Construction | 1.A.2.c - Chemical | 2023 | Residual Fuel Oil | 8.4856 | Gg | 40.4 | 342.8191 | 77400 |  | 26.5342 | 3 | 0.0010285 | 0.6 | 0.00020569
1.A.2 - Manufacturing Industries and Construction | 1.A.2.c - Chemical | 2024 | Residual Fuel Oil | 8.7131 | Gg | 40.4 | 352.0093 | 77400 |  | 27.2455 | 3 | 0.001056 | 0.6 | 0.00021121
1.A.2 - Manufacturing Industries and Construction | 1.A.2.c - Chemical | 2025 | Residual Fuel Oil | 8.95 | Gg | 40.4 | 361.5795 | 77400 |  | 27.9863 | 3 | 0.0010847 | 0.6 | 0.00021695
1.A.2 - Manufacturing Industries and Construction | 1.A.2.c - Chemical | 2026 | Residual Fuel Oil | 9.1967 | Gg | 40.4 | 371.5479 | 77400 |  | 28.7578 | 3 | 0.0011146 | 0.6 | 0.00022293
1.A.2 - Manufacturing Industries and Construction | 1.A.2.c - Chemical | 2027 | Residual Fuel Oil | 9.4538 | Gg | 40.4 | 381.9336 | 77400 |  | 29.5617 | 3 | 0.0011458 | 0.6 | 0.00022916
1.A.2 - Manufacturing Industries and Construction | 1.A.2.c - Chemical | 2028 | Residual Fuel Oil | 9.7217 | Gg | 40.4 | 392.7567 | 77400 |  | 30.3994 | 3 | 0.0011783 | 0.6 | 0.00023565
1.A.2 - Manufacturing Industries and Construction | 1.A.2.c - Chemical | 2029 | Residual Fuel Oil | 10.0009 | Gg | 40.4 | 404.0382 | 77400 |  | 31.2726 | 3 | 0.0012121 | 0.6 | 0.00024242
1.A.2 - Manufacturing Industries and Construction | 1.A.2.c - Chemical | 2030 | Residual Fuel Oil | 10.2921 | Gg | 40.4 | 415.8002 | 77400 |  | 32.1829 | 3 | 0.0012474 | 0.6 | 0.00024948
1.A.2 - Manufacturing Industries and Construction | 1.A.2.c - Chemical | 2010 | Anthracite | 0 | Gg | 26.7 | 0 | 98300 |  | 0 | 1 | 0 | 1.5 | 0
1.A.2 - Manufacturing Industries and Construction | 1.A.2.c - Chemical | 2011 | Anthracite | 0 | Gg | 26.7 | 0 | 98300 |  | 0 | 1 | 0 | 1.5 | 0
1.A.2 - Manufacturing Industries and Construction | 1.A.2.c - Chemical | 2012 | Anthracite | 0 | Gg | 26.7 | 0 | 98300 |  | 0 | 1 | 0 | 1.5 | 0
1.A.2 - Manufacturing Industries and Construction | 1.A.2.c - Chemical | 2013 | Anthracite | 0 | Gg | 26.7 | 0 | 98300 |  | 0 | 1 | 0 | 1.5 | 0
1.A.2 - Manufacturing Industries and Construction | 1.A.2.c - Chemical | 2014 | Anthracite | 0 | Gg | 26.7 | 0 | 98300 |  | 0 | 1 | 0 | 1.5 | 0
1.A.2 - Manufacturing Industries and Construction | 1.A.2.c - Chemical | 2015 | Anthracite | 0 | Gg | 26.7 | 0 | 98300 |  | 0 | 1 | 0 | 1.5 | 0
1.A.2 - Manufacturing Industries and Construction | 1.A.2.c - Chemical | 2016 | Anthracite | 91.999 | Gg | 26.7 | 2456.3733 | 98300 |  | 241.4615 | 1 | 0.0024564 | 1.5 | 0.0036846
1.A.2 - Manufacturing Industries and Construction | 1.A.2.c - Chemical | 2017 | Anthracite | 92.919 | Gg | 26.7 | 2480.937 | 98300 |  | 243.8761 | 1 | 0.0024809 | 1.5 | 0.0037214
1.A.2 - Manufacturing Industries and Construction | 1.A.2.c - Chemical | 2018 | Anthracite | 93.8482 | Gg | 26.7 | 2505.7464 | 98300 |  | 246.3149 | 1 | 0.0025057 | 1.5 | 0.0037586
1.A.2 - Manufacturing Industries and Construction | 1.A.2.c - Chemical | 2019 | Anthracite | 94.7867 | Gg | 26.7 | 2530.8039 | 98300 |  | 248.778 | 1 | 0.0025308 | 1.5 | 0.0037962
1.A.2 - Manufacturing Industries and Construction | 1.A.2.c - Chemical | 2020 | Anthracite | 95.7345 | Gg | 26.7 | 2556.1119 | 98300 |  | 251.2658 | 1 | 0.0025561 | 1.5 | 0.0038342
1.A.2 - Manufacturing Industries and Construction | 1.A.2.c - Chemical | 2021 | Anthracite | 96.6919 | Gg | 26.7 | 2581.673 | 98300 |  | 253.7785 | 1 | 0.0025817 | 1.5 | 0.0038725
1.A.2 - Manufacturing Industries and Construction | 1.A.2.c - Chemical | 2022 | Anthracite | 97.6588 | Gg | 26.7 | 2607.4898 | 98300 |  | 256.3162 | 1 | 0.0026075 | 1.5 | 0.0039112
1.A.2 - Manufacturing Industries and Construction | 1.A.2.c - Chemical | 2023 | Anthracite | 98.6354 | Gg | 26.7 | 2633.5647 | 98300 |  | 258.8794 | 1 | 0.0026336 | 1.5 | 0.0039503
1.A.2 - Manufacturing Industries and Construction | 1.A.2.c - Chemical | 2024 | Anthracite | 99.6217 | Gg | 26.7 | 2659.9003 | 98300 |  | 261.4682 | 1 | 0.0026599 | 1.5 | 0.0039899
1.A.2 - Manufacturing Industries and Construction | 1.A.2.c - Chemical | 2025 | Anthracite | 100.618 | Gg | 26.7 | 2686.4993 | 98300 |  | 264.0829 | 1 | 0.0026865 | 1.5 | 0.0040297
1.A.2 - Manufacturing Industries and Construction | 1.A.2.c - Chemical | 2026 | Anthracite | 101.6241 | Gg | 26.7 | 2713.3643 | 98300 |  | 266.7237 | 1 | 0.0027134 | 1.5 | 0.00407
1.A.2 - Manufacturing Industries and Construction | 1.A.2.c - Chemical | 2027 | Anthracite | 102.6404 | Gg | 26.7 | 2740.4979 | 98300 |  | 269.3909 | 1 | 0.0027405 | 1.5 | 0.0041107
1.A.2 - Manufacturing Industries and Construction | 1.A.2.c - Chemical | 2028 | Anthracite | 103.6668 | Gg | 26.7 | 2767.9029 | 98300 |  | 272.0849 | 1 | 0.0027679 | 1.5 | 0.0041519
1.A.2 - Manufacturing Industries and Construction | 1.A.2.c - Chemical | 2029 | Anthracite | 104.7034 | Gg | 26.7 | 2795.5819 | 98300 |  | 274.8057 | 1 | 0.0027956 | 1.5 | 0.0041934
1.A.2 - Manufacturing Industries and Construction | 1.A.2.c - Chemical | 2030 | Anthracite | 105.7505 | Gg | 26.7 | 2823.5378 | 98300 |  | 277.5538 | 1 | 0.0028235 | 1.5 | 0.0042353
1.A.2 - Manufacturing Industries and Construction | 1.A.2.e - Food processing, Beverages and Tabacco | 2010 | Gas/Diesel Oil | 5.1127 | Gg | 43 | 219.8467 | 74100 |  | 16.2906 | 3 | 0.00065954 | 0.6 | 0.00013191
1.A.2 - Manufacturing Industries and Construction | 1.A.2.e - Food processing, Beverages and Tabacco | 2011 | Gas/Diesel Oil | 5.2477 | Gg | 43 | 225.6516 | 74100 |  | 16.7208 | 3 | 0.00067695 | 0.6 | 0.00013539
1.A.2 - Manufacturing Industries and Construction | 1.A.2.e - Food processing, Beverages and Tabacco | 2012 | Gas/Diesel Oil | 5.1922 | Gg | 43 | 223.266 | 74100 |  | 16.544 | 3 | 0.0006698 | 0.6 | 0.00013396
1.A.2 - Manufacturing Industries and Construction | 1.A.2.e - Food processing, Beverages and Tabacco | 2013 | Gas/Diesel Oil | 7.4733 | Gg | 43 | 321.3531 | 74100 |  | 23.8123 | 3 | 0.00096406 | 0.6 | 0.00019281
1.A.2 - Manufacturing Industries and Construction | 1.A.2.e - Food processing, Beverages and Tabacco | 2014 | Gas/Diesel Oil | 5.4293 | Gg | 43 | 233.4588 | 74100 |  | 17.2993 | 3 | 0.00070038 | 0.6 | 0.00014008
1.A.2 - Manufacturing Industries and Construction | 1.A.2.e - Food processing, Beverages and Tabacco | 2015 | Gas/Diesel Oil | 4.5641 | Gg | 43 | 196.2542 | 74100 |  | 14.5424 | 3 | 0.00058876 | 0.6 | 0.00011775
1.A.2 - Manufacturing Industries and Construction | 1.A.2.e - Food processing, Beverages and Tabacco | 2016 | Gas/Diesel Oil | 4.3408 | Gg | 43 | 186.6565 | 74100 |  | 13.8312 | 3 | 0.00055997 | 0.6 | 0.00011199
1.A.2 - Manufacturing Industries and Construction | 1.A.2.e - Food processing, Beverages and Tabacco | 2017 | Gas/Diesel Oil | 4.5579 | Gg | 43 | 195.9894 | 74100 |  | 14.5228 | 3 | 0.00058797 | 0.6 | 0.00011759
1.A.2 - Manufacturing Industries and Construction | 1.A.2.e - Food processing, Beverages and Tabacco | 2018 | Gas/Diesel Oil | 4.7858 | Gg | 43 | 205.7888 | 74100 |  | 15.249 | 3 | 0.00061737 | 0.6 | 0.00012347
1.A.2 - Manufacturing Industries and Construction | 1.A.2.e - Food processing, Beverages and Tabacco | 2019 | Gas/Diesel Oil | 5.0251 | Gg | 43 | 216.0783 | 74100 |  | 16.0114 | 3 | 0.00064823 | 0.6 | 0.00012965
1.A.2 - Manufacturing Industries and Construction | 1.A.2.e - Food processing, Beverages and Tabacco | 2020 | Gas/Diesel Oil | 5.2763 | Gg | 43 | 226.8822 | 74100 |  | 16.812 | 3 | 0.00068065 | 0.6 | 0.00013613
1.A.2 - Manufacturing Industries and Construction | 1.A.2.e - Food processing, Beverages and Tabacco | 2021 | Gas/Diesel Oil | 5.5401 | Gg | 43 | 238.2263 | 74100 |  | 17.6526 | 3 | 0.00071468 | 0.6 | 0.00014294
1.A.2 - Manufacturing Industries and Construction | 1.A.2.e - Food processing, Beverages and Tabacco | 2022 | Gas/Diesel Oil | 5.8172 | Gg | 43 | 250.1376 | 74100 |  | 18.5352 | 3 | 0.00075041 | 0.6 | 0.00015008
1.A.2 - Manufacturing Industries and Construction | 1.A.2.e - Food processing, Beverages and Tabacco | 2023 | Gas/Diesel Oil | 6.108 | Gg | 43 | 262.6445 | 74100 |  | 19.462 | 3 | 0.00078793 | 0.6 | 0.00015759
1.A.2 - Manufacturing Industries and Construction | 1.A.2.e - Food processing, Beverages and Tabacco | 2024 | Gas/Diesel Oil | 6.4134 | Gg | 43 | 275.7767 | 74100 |  | 20.4351 | 3 | 0.00082733 | 0.6 | 0.00016547
1.A.2 - Manufacturing Industries and Construction | 1.A.2.e - Food processing, Beverages and Tabacco | 2025 | Gas/Diesel Oil | 6.7341 | Gg | 43 | 289.5655 | 74100 |  | 21.4568 | 3 | 0.0008687 | 0.6 | 0.00017374
1.A.2 - Manufacturing Industries and Construction | 1.A.2.e - Food processing, Beverages and Tabacco | 2026 | Gas/Diesel Oil | 7.0708 | Gg | 43 | 304.0438 | 74100 |  | 22.5296 | 3 | 0.00091213 | 0.6 | 0.00018243
1.A.2 - Manufacturing Industries and Construction | 1.A.2.e - Food processing, Beverages and Tabacco | 2027 | Gas/Diesel Oil | 7.4243 | Gg | 43 | 319.246 | 74100 |  | 23.6561 | 3 | 0.00095774 | 0.6 | 0.00019155
1.A.2 - Manufacturing Industries and Construction | 1.A.2.e - Food processing, Beverages and Tabacco | 2028 | Gas/Diesel Oil | 7.7955 | Gg | 43 | 335.2083 | 74100 |  | 24.8389 | 3 | 0.0010056 | 0.6 | 0.00020112
1.A.2 - Manufacturing Industries and Construction | 1.A.2.e - Food processing, Beverages and Tabacco | 2029 | Gas/Diesel Oil | 8.1853 | Gg | 43 | 351.9687 | 74100 |  | 26.0809 | 3 | 0.0010559 | 0.6 | 0.00021118
1.A.2 - Manufacturing Industries and Construction | 1.A.2.e - Food processing, Beverages and Tabacco | 2030 | Gas/Diesel Oil | 8.5946 | Gg | 43 | 369.5672 | 74100 |  | 27.3849 | 3 | 0.0011087 | 0.6 | 0.00022174
1.A.2 - Manufacturing Industries and Construction | 1.A.2.e - Food processing, Beverages and Tabacco | 2010 | Residual Fuel Oil | 5.2372 | Gg | 40.4 | 211.5836 | 77400 |  | 16.3766 | 3 | 0.00063475 | 0.6 | 0.00012695
1.A.2 - Manufacturing Industries and Construction | 1.A.2.e - Food processing, Beverages and Tabacco | 2011 | Residual Fuel Oil | 9.6172 | Gg | 40.4 | 388.5349 | 77400 |  | 30.0726 | 3 | 0.0011656 | 0.6 | 0.00023312
1.A.2 - Manufacturing Industries and Construction | 1.A.2.e - Food processing, Beverages and Tabacco | 2012 | Residual Fuel Oil | 4.9445 | Gg | 40.4 | 199.756 | 77400 |  | 15.4611 | 3 | 0.00059927 | 0.6 | 0.00011985
1.A.2 - Manufacturing Industries and Construction | 1.A.2.e - Food processing, Beverages and Tabacco | 2013 | Residual Fuel Oil | 3.5706 | Gg | 40.4 | 144.2514 | 77400 |  | 11.1651 | 3 | 0.00043275 | 0.6 | 8.6551e-05
1.A.2 - Manufacturing Industries and Construction | 1.A.2.e - Food processing, Beverages and Tabacco | 2014 | Residual Fuel Oil | 1.0157 | Gg | 40.4 | 41.0363 | 77400 |  | 3.1762 | 3 | 0.00012311 | 0.6 | 2.4622e-05
1.A.2 - Manufacturing Industries and Construction | 1.A.2.e - Food processing, Beverages and Tabacco | 2015 | Residual Fuel Oil | 1.24 | Gg | 40.4 | 50.096 | 77400 |  | 3.8774 | 3 | 0.00015029 | 0.6 | 3.0058e-05
1.A.2 - Manufacturing Industries and Construction | 1.A.2.e - Food processing, Beverages and Tabacco | 2016 | Residual Fuel Oil | 1.2362 | Gg | 40.4 | 49.9434 | 77400 |  | 3.8656 | 3 | 0.00014983 | 0.6 | 2.9966e-05
1.A.2 - Manufacturing Industries and Construction | 1.A.2.e - Food processing, Beverages and Tabacco | 2017 | Residual Fuel Oil | 1.298 | Gg | 40.4 | 52.4406 | 77400 |  | 4.0589 | 3 | 0.00015732 | 0.6 | 3.1464e-05
1.A.2 - Manufacturing Industries and Construction | 1.A.2.e - Food processing, Beverages and Tabacco | 2018 | Residual Fuel Oil | 1.3629 | Gg | 40.4 | 55.0626 | 77400 |  | 4.2618 | 3 | 0.00016519 | 0.6 | 3.3038e-05
1.A.2 - Manufacturing Industries and Construction | 1.A.2.e - Food processing, Beverages and Tabacco | 2019 | Residual Fuel Oil | 1.4311 | Gg | 40.4 | 57.8157 | 77400 |  | 4.4749 | 3 | 0.00017345 | 0.6 | 3.4689e-05
1.A.2 - Manufacturing Industries and Construction | 1.A.2.e - Food processing, Beverages and Tabacco | 2020 | Residual Fuel Oil | 1.5026 | Gg | 40.4 | 60.7065 | 77400 |  | 4.6987 | 3 | 0.00018212 | 0.6 | 3.6424e-05
1.A.2 - Manufacturing Industries and Construction | 1.A.2.e - Food processing, Beverages and Tabacco | 2021 | Residual Fuel Oil | 1.5778 | Gg | 40.4 | 63.7419 | 77400 |  | 4.9336 | 3 | 0.00019123 | 0.6 | 3.8245e-05
1.A.2 - Manufacturing Industries and Construction | 1.A.2.e - Food processing, Beverages and Tabacco | 2022 | Residual Fuel Oil | 1.6567 | Gg | 40.4 | 66.9289 | 77400 |  | 5.1803 | 3 | 0.00020079 | 0.6 | 4.0157e-05
1.A.2 - Manufacturing Industries and Construction | 1.A.2.e - Food processing, Beverages and Tabacco | 2023 | Residual Fuel Oil | 1.7395 | Gg | 40.4 | 70.2754 | 77400 |  | 5.4393 | 3 | 0.00021083 | 0.6 | 4.2165e-05
1.A.2 - Manufacturing Industries and Construction | 1.A.2.e - Food processing, Beverages and Tabacco | 2024 | Residual Fuel Oil | 1.8265 | Gg | 40.4 | 73.7892 | 77400 |  | 5.7113 | 3 | 0.00022137 | 0.6 | 4.4273e-05
1.A.2 - Manufacturing Industries and Construction | 1.A.2.e - Food processing, Beverages and Tabacco | 2025 | Residual Fuel Oil | 1.9178 | Gg | 40.4 | 77.4786 | 77400 |  | 5.9968 | 3 | 0.00023244 | 0.6 | 4.6487e-05
1.A.2 - Manufacturing Industries and Construction | 1.A.2.e - Food processing, Beverages and Tabacco | 2026 | Residual Fuel Oil | 2.0137 | Gg | 40.4 | 81.3526 | 77400 |  | 6.2967 | 3 | 0.00024406 | 0.6 | 4.8812e-05
1.A.2 - Manufacturing Industries and Construction | 1.A.2.e - Food processing, Beverages and Tabacco | 2027 | Residual Fuel Oil | 2.1144 | Gg | 40.4 | 85.4202 | 77400 |  | 6.6115 | 3 | 0.00025626 | 0.6 | 5.1252e-05
1.A.2 - Manufacturing Industries and Construction | 1.A.2.e - Food processing, Beverages and Tabacco | 2028 | Residual Fuel Oil | 2.2201 | Gg | 40.4 | 89.6912 | 77400 |  | 6.9421 | 3 | 0.00026907 | 0.6 | 5.3815e-05
1.A.2 - Manufacturing Industries and Construction | 1.A.2.e - Food processing, Beverages and Tabacco | 2029 | Residual Fuel Oil | 2.3311 | Gg | 40.4 | 94.1757 | 77400 |  | 7.2892 | 3 | 0.00028253 | 0.6 | 5.6505e-05
1.A.2 - Manufacturing Industries and Construction | 1.A.2.e - Food processing, Beverages and Tabacco | 2030 | Residual Fuel Oil | 2.4476 | Gg | 40.4 | 98.8845 | 77400 |  | 7.6537 | 3 | 0.00029665 | 0.6 | 5.9331e-05
1.A.2 - Manufacturing Industries and Construction | 1.A.2.e - Food processing, Beverages and Tabacco | 2010 | Other Primary Solid Biomass | 471.8247 | Gg | 11.6 | 5473.1663 | 100000 |  | 547.3166 | 30 | 0.16419 | 4 | 0.021893
1.A.2 - Manufacturing Industries and Construction | 1.A.2.e - Food processing, Beverages and Tabacco | 2011 | Other Primary Solid Biomass | 485.8331 | Gg | 11.6 | 5635.6645 | 100000 |  | 563.5665 | 30 | 0.16907 | 4 | 0.022543
1.A.2 - Manufacturing Industries and Construction | 1.A.2.e - Food processing, Beverages and Tabacco | 2012 | Other Primary Solid Biomass | 481.1443 | Gg | 11.6 | 5581.2738 | 100000 |  | 558.1274 | 30 | 0.16744 | 4 | 0.022325
1.A.2 - Manufacturing Industries and Construction | 1.A.2.e - Food processing, Beverages and Tabacco | 2013 | Other Primary Solid Biomass | 358.532 | Gg | 11.6 | 4158.971 | 100000 |  | 415.8971 | 30 | 0.12477 | 4 | 0.016636
1.A.2 - Manufacturing Industries and Construction | 1.A.2.e - Food processing, Beverages and Tabacco | 2014 | Other Primary Solid Biomass | 485.6681 | Gg | 11.6 | 5633.75 | 100000 |  | 563.375 | 30 | 0.16901 | 4 | 0.022535
1.A.2 - Manufacturing Industries and Construction | 1.A.2.e - Food processing, Beverages and Tabacco | 2015 | Other Primary Solid Biomass | 361.0818 | Gg | 11.6 | 4188.5493 | 100000 |  | 418.8549 | 30 | 0.12566 | 4 | 0.016754
1.A.2 - Manufacturing Industries and Construction | 1.A.2.e - Food processing, Beverages and Tabacco | 2016 | Other Primary Solid Biomass | 468.5102 | Gg | 11.6 | 5434.7178 | 100000 |  | 543.4718 | 30 | 0.16304 | 4 | 0.021739
1.A.2 - Manufacturing Industries and Construction | 1.A.2.e - Food processing, Beverages and Tabacco | 2017 | Other Primary Solid Biomass | 475.1234 | Gg | 11.6 | 5511.4317 | 100000 |  | 551.1432 | 30 | 0.16534 | 4 | 0.022046
1.A.2 - Manufacturing Industries and Construction | 1.A.2.e - Food processing, Beverages and Tabacco | 2018 | Other Primary Solid Biomass | 481.8803 | Gg | 11.6 | 5589.8112 | 100000 |  | 558.9811 | 30 | 0.16769 | 4 | 0.022359
1.A.2 - Manufacturing Industries and Construction | 1.A.2.e - Food processing, Beverages and Tabacco | 2019 | Other Primary Solid Biomass | 488.7856 | Gg | 11.6 | 5669.9133 | 100000 |  | 566.9913 | 30 | 0.1701 | 4 | 0.02268
1.A.2 - Manufacturing Industries and Construction | 1.A.2.e - Food processing, Beverages and Tabacco | 2020 | Other Primary Solid Biomass | 495.8446 | Gg | 11.6 | 5751.7977 | 100000 |  | 575.1798 | 30 | 0.17255 | 4 | 0.023007
1.A.2 - Manufacturing Industries and Construction | 1.A.2.e - Food processing, Beverages and Tabacco | 2021 | Other Primary Solid Biomass | 503.0627 | Gg | 11.6 | 5835.5268 | 100000 |  | 583.5527 | 30 | 0.17507 | 4 | 0.023342
1.A.2 - Manufacturing Industries and Construction | 1.A.2.e - Food processing, Beverages and Tabacco | 2022 | Other Primary Solid Biomass | 510.4453 | Gg | 11.6 | 5921.1656 | 100000 |  | 592.1166 | 30 | 0.17763 | 4 | 0.023685
1.A.2 - Manufacturing Industries and Construction | 1.A.2.e - Food processing, Beverages and Tabacco | 2023 | Other Primary Solid Biomass | 517.9985 | Gg | 11.6 | 6008.7821 | 100000 |  | 600.8782 | 30 | 0.18026 | 4 | 0.024035
1.A.2 - Manufacturing Industries and Construction | 1.A.2.e - Food processing, Beverages and Tabacco | 2024 | Other Primary Solid Biomass | 525.7282 | Gg | 11.6 | 6098.4473 | 100000 |  | 609.8447 | 30 | 0.18295 | 4 | 0.024394
1.A.2 - Manufacturing Industries and Construction | 1.A.2.e - Food processing, Beverages and Tabacco | 2025 | Other Primary Solid Biomass | 533.641 | Gg | 11.6 | 6190.2352 | 100000 |  | 619.0235 | 30 | 0.18571 | 4 | 0.024761
1.A.2 - Manufacturing Industries and Construction | 1.A.2.e - Food processing, Beverages and Tabacco | 2026 | Other Primary Solid Biomass | 541.7434 | Gg | 11.6 | 6284.2234 | 100000 |  | 628.4223 | 30 | 0.18853 | 4 | 0.025137
1.A.2 - Manufacturing Industries and Construction | 1.A.2.e - Food processing, Beverages and Tabacco | 2027 | Other Primary Solid Biomass | 550.0425 | Gg | 11.6 | 6380.4929 | 100000 |  | 638.0493 | 30 | 0.19141 | 4 | 0.025522
1.A.2 - Manufacturing Industries and Construction | 1.A.2.e - Food processing, Beverages and Tabacco | 2028 | Other Primary Solid Biomass | 558.5455 | Gg | 11.6 | 6479.1283 | 100000 |  | 647.9128 | 30 | 0.19437 | 4 | 0.025917
1.A.2 - Manufacturing Industries and Construction | 1.A.2.e - Food processing, Beverages and Tabacco | 2029 | Other Primary Solid Biomass | 567.2602 | Gg | 11.6 | 6580.2181 | 100000 |  | 658.0218 | 30 | 0.19741 | 4 | 0.026321
1.A.2 - Manufacturing Industries and Construction | 1.A.2.e - Food processing, Beverages and Tabacco | 2030 | Other Primary Solid Biomass | 576.1944 | Gg | 11.6 | 6683.8546 | 100000 |  | 668.3855 | 30 | 0.20052 | 4 | 0.026735
1.A.2 - Manufacturing Industries and Construction | 1.A.2.m - Non specify Industries | 2010 | Gas/Diesel Oil | 5.338 | Gg | 43 | 229.534 | 74100 |  | 17.0085 | 3 | 0.0006886 | 0.6 | 0.00013772
1.A.2 - Manufacturing Industries and Construction | 1.A.2.m - Non specify Industries | 2011 | Gas/Diesel Oil | 1.349 | Gg | 43 | 58.007 | 74100 |  | 4.2983 | 3 | 0.00017402 | 0.6 | 3.4804e-05
1.A.2 - Manufacturing Industries and Construction | 1.A.2.m - Non specify Industries | 2012 | Gas/Diesel Oil | 1.4003 | Gg | 43 | 60.2116 | 74100 |  | 4.4617 | 3 | 0.00018063 | 0.6 | 3.6127e-05
1.A.2 - Manufacturing Industries and Construction | 1.A.2.m - Non specify Industries | 2013 | Gas/Diesel Oil | 5.6617 | Gg | 43 | 243.453 | 74100 |  | 18.0399 | 3 | 0.00073036 | 0.6 | 0.00014607
1.A.2 - Manufacturing Industries and Construction | 1.A.2.m - Non specify Industries | 2014 | Gas/Diesel Oil | 6.5862 | Gg | 43 | 283.2061 | 74100 |  | 20.9856 | 3 | 0.00084962 | 0.6 | 0.00016992
1.A.2 - Manufacturing Industries and Construction | 1.A.2.m - Non specify Industries | 2015 | Gas/Diesel Oil | 5.4968 | Gg | 43 | 236.3631 | 74100 |  | 17.5145 | 3 | 0.00070909 | 0.6 | 0.00014182
1.A.2 - Manufacturing Industries and Construction | 1.A.2.m - Non specify Industries | 2016 | Gas/Diesel Oil | 8.3543 | Gg | 43 | 359.2363 | 74100 |  | 26.6194 | 3 | 0.0010777 | 0.6 | 0.00021554
1.A.2 - Manufacturing Industries and Construction | 1.A.2.m - Non specify Industries | 2017 | Gas/Diesel Oil | 8.772 | Gg | 43 | 377.1981 | 74100 |  | 27.9504 | 3 | 0.0011316 | 0.6 | 0.00022632
1.A.2 - Manufacturing Industries and Construction | 1.A.2.m - Non specify Industries | 2018 | Gas/Diesel Oil | 9.2107 | Gg | 43 | 396.058 | 74100 |  | 29.3479 | 3 | 0.0011882 | 0.6 | 0.00023763
1.A.2 - Manufacturing Industries and Construction | 1.A.2.m - Non specify Industries | 2019 | Gas/Diesel Oil | 9.6712 | Gg | 43 | 415.8609 | 74100 |  | 30.8153 | 3 | 0.0012476 | 0.6 | 0.00024952
1.A.2 - Manufacturing Industries and Construction | 1.A.2.m - Non specify Industries | 2020 | Gas/Diesel Oil | 10.1547 | Gg | 43 | 436.654 | 74100 |  | 32.3561 | 3 | 0.00131 | 0.6 | 0.00026199
1.A.2 - Manufacturing Industries and Construction | 1.A.2.m - Non specify Industries | 2021 | Gas/Diesel Oil | 10.6625 | Gg | 43 | 458.4867 | 74100 |  | 33.9739 | 3 | 0.0013755 | 0.6 | 0.00027509
1.A.2 - Manufacturing Industries and Construction | 1.A.2.m - Non specify Industries | 2022 | Gas/Diesel Oil | 11.1956 | Gg | 43 | 481.411 | 74100 |  | 35.6726 | 3 | 0.0014442 | 0.6 | 0.00028885
1.A.2 - Manufacturing Industries and Construction | 1.A.2.m - Non specify Industries | 2023 | Gas/Diesel Oil | 11.7554 | Gg | 43 | 505.4816 | 74100 |  | 37.4562 | 3 | 0.0015164 | 0.6 | 0.00030329
1.A.2 - Manufacturing Industries and Construction | 1.A.2.m - Non specify Industries | 2024 | Gas/Diesel Oil | 12.3432 | Gg | 43 | 530.7556 | 74100 |  | 39.329 | 3 | 0.0015923 | 0.6 | 0.00031845
1.A.2 - Manufacturing Industries and Construction | 1.A.2.m - Non specify Industries | 2025 | Gas/Diesel Oil | 12.9603 | Gg | 43 | 557.2934 | 74100 |  | 41.2954 | 3 | 0.0016719 | 0.6 | 0.00033438
1.A.2 - Manufacturing Industries and Construction | 1.A.2.m - Non specify Industries | 2026 | Gas/Diesel Oil | 13.6083 | Gg | 43 | 585.1581 | 74100 |  | 43.3602 | 3 | 0.0017555 | 0.6 | 0.00035109
1.A.2 - Manufacturing Industries and Construction | 1.A.2.m - Non specify Industries | 2027 | Gas/Diesel Oil | 14.2887 | Gg | 43 | 614.416 | 74100 |  | 45.5282 | 3 | 0.0018432 | 0.6 | 0.00036865
1.A.2 - Manufacturing Industries and Construction | 1.A.2.m - Non specify Industries | 2028 | Gas/Diesel Oil | 15.0032 | Gg | 43 | 645.1368 | 74100 |  | 47.8046 | 3 | 0.0019354 | 0.6 | 0.00038708
1.A.2 - Manufacturing Industries and Construction | 1.A.2.m - Non specify Industries | 2029 | Gas/Diesel Oil | 15.7533 | Gg | 43 | 677.3936 | 74100 |  | 50.1949 | 3 | 0.0020322 | 0.6 | 0.00040644
1.A.2 - Manufacturing Industries and Construction | 1.A.2.m - Non specify Industries | 2030 | Gas/Diesel Oil | 16.541 | Gg | 43 | 711.2633 | 74100 |  | 52.7046 | 3 | 0.0021338 | 0.6 | 0.00042676
1.A.2 - Manufacturing Industries and Construction | 1.A.2.m - Non specify Industries | 2010 | Residual Fuel Oil | 47.2302 | Gg | 40.4 | 1908.1008 | 77400 |  | 147.687 | 3 | 0.0057243 | 0.6 | 0.0011449
1.A.2 - Manufacturing Industries and Construction | 1.A.2.m - Non specify Industries | 2011 | Residual Fuel Oil | 72.3882 | Gg | 40.4 | 2924.4833 | 77400 |  | 226.355 | 3 | 0.0087734 | 0.6 | 0.0017547
1.A.2 - Manufacturing Industries and Construction | 1.A.2.m - Non specify Industries | 2012 | Residual Fuel Oil | 74.6461 | Gg | 40.4 | 3015.7024 | 77400 |  | 233.4154 | 3 | 0.0090471 | 0.6 | 0.0018094
1.A.2 - Manufacturing Industries and Construction | 1.A.2.m - Non specify Industries | 2013 | Residual Fuel Oil | 74.7188 | Gg | 40.4 | 3018.6408 | 77400 |  | 233.6428 | 3 | 0.0090559 | 0.6 | 0.0018112
1.A.2 - Manufacturing Industries and Construction | 1.A.2.m - Non specify Industries | 2014 | Residual Fuel Oil | 79.5066 | Gg | 40.4 | 3212.068 | 77400 |  | 248.6141 | 3 | 0.0096362 | 0.6 | 0.0019272
1.A.2 - Manufacturing Industries and Construction | 1.A.2.m - Non specify Industries | 2015 | Residual Fuel Oil | 69.751 | Gg | 40.4 | 2817.9404 | 77400 |  | 218.1086 | 3 | 0.0084538 | 0.6 | 0.0016908
1.A.2 - Manufacturing Industries and Construction | 1.A.2.m - Non specify Industries | 2016 | Residual Fuel Oil | 63.5592 | Gg | 40.4 | 2567.7926 | 77400 |  | 198.7471 | 3 | 0.0077034 | 0.6 | 0.0015407
1.A.2 - Manufacturing Industries and Construction | 1.A.2.m - Non specify Industries | 2017 | Residual Fuel Oil | 66.7372 | Gg | 40.4 | 2696.1822 | 77400 |  | 208.6845 | 3 | 0.0080885 | 0.6 | 0.0016177
1.A.2 - Manufacturing Industries and Construction | 1.A.2.m - Non specify Industries | 2018 | Residual Fuel Oil | 70.074 | Gg | 40.4 | 2830.9914 | 77400 |  | 219.1187 | 3 | 0.008493 | 0.6 | 0.0016986
1.A.2 - Manufacturing Industries and Construction | 1.A.2.m - Non specify Industries | 2019 | Residual Fuel Oil | 73.5777 | Gg | 40.4 | 2972.5409 | 77400 |  | 230.0747 | 3 | 0.0089176 | 0.6 | 0.0017835
1.A.2 - Manufacturing Industries and Construction | 1.A.2.m - Non specify Industries | 2020 | Residual Fuel Oil | 77.2566 | Gg | 40.4 | 3121.168 | 77400 |  | 241.5784 | 3 | 0.0093635 | 0.6 | 0.0018727
1.A.2 - Manufacturing Industries and Construction | 1.A.2.m - Non specify Industries | 2021 | Residual Fuel Oil | 81.1195 | Gg | 40.4 | 3277.2264 | 77400 |  | 253.6573 | 3 | 0.0098317 | 0.6 | 0.0019663
1.A.2 - Manufacturing Industries and Construction | 1.A.2.m - Non specify Industries | 2022 | Residual Fuel Oil | 85.1754 | Gg | 40.4 | 3441.0877 | 77400 |  | 266.3402 | 3 | 0.010323 | 0.6 | 0.0020647
1.A.2 - Manufacturing Industries and Construction | 1.A.2.m - Non specify Industries | 2023 | Residual Fuel Oil | 89.4342 | Gg | 40.4 | 3613.1421 | 77400 |  | 279.6572 | 3 | 0.010839 | 0.6 | 0.0021679
1.A.2 - Manufacturing Industries and Construction | 1.A.2.m - Non specify Industries | 2024 | Residual Fuel Oil | 93.9059 | Gg | 40.4 | 3793.7992 | 77400 |  | 293.6401 | 3 | 0.011381 | 0.6 | 0.0022763
1.A.2 - Manufacturing Industries and Construction | 1.A.2.m - Non specify Industries | 2025 | Residual Fuel Oil | 98.6012 | Gg | 40.4 | 3983.4891 | 77400 |  | 308.3221 | 3 | 0.01195 | 0.6 | 0.0023901
1.A.2 - Manufacturing Industries and Construction | 1.A.2.m - Non specify Industries | 2026 | Residual Fuel Oil | 103.5313 | Gg | 40.4 | 4182.6636 | 77400 |  | 323.7382 | 3 | 0.012548 | 0.6 | 0.0025096
1.A.2 - Manufacturing Industries and Construction | 1.A.2.m - Non specify Industries | 2027 | Residual Fuel Oil | 108.7078 | Gg | 40.4 | 4391.7968 | 77400 |  | 339.9251 | 3 | 0.013175 | 0.6 | 0.0026351
1.A.2 - Manufacturing Industries and Construction | 1.A.2.m - Non specify Industries | 2028 | Residual Fuel Oil | 114.1432 | Gg | 40.4 | 4611.3866 | 77400 |  | 356.9213 | 3 | 0.013834 | 0.6 | 0.0027668
1.A.2 - Manufacturing Industries and Construction | 1.A.2.m - Non specify Industries | 2029 | Residual Fuel Oil | 119.8504 | Gg | 40.4 | 4841.9559 | 77400 |  | 374.7674 | 3 | 0.014526 | 0.6 | 0.0029052
1.A.2 - Manufacturing Industries and Construction | 1.A.2.m - Non specify Industries | 2030 | Residual Fuel Oil | 125.8429 | Gg | 40.4 | 5084.0537 | 77400 |  | 393.5058 | 3 | 0.015252 | 0.6 | 0.0030504
1.A.2 - Manufacturing Industries and Construction | 1.A.2.m - Non specify Industries | 2010 | Liquefied Petroleum Gases | 3.594 | Gg | 47.3 | 169.9962 | 63100 |  | 10.7268 | 5 | 0.00084998 | 0.1 | 1.7e-05
1.A.2 - Manufacturing Industries and Construction | 1.A.2.m - Non specify Industries | 2011 | Liquefied Petroleum Gases | 3.907 | Gg | 47.3 | 184.8011 | 63100 |  | 11.6609 | 5 | 0.00092401 | 0.1 | 1.848e-05
1.A.2 - Manufacturing Industries and Construction | 1.A.2.m - Non specify Industries | 2012 | Liquefied Petroleum Gases | 4.392 | Gg | 47.3 | 207.7416 | 63100 |  | 13.1085 | 5 | 0.0010387 | 0.1 | 2.0774e-05
1.A.2 - Manufacturing Industries and Construction | 1.A.2.m - Non specify Industries | 2013 | Liquefied Petroleum Gases | 4.3762 | Gg | 47.3 | 206.9929 | 63100 |  | 13.0613 | 5 | 0.001035 | 0.1 | 2.0699e-05
1.A.2 - Manufacturing Industries and Construction | 1.A.2.m - Non specify Industries | 2014 | Liquefied Petroleum Gases | 5.0754 | Gg | 47.3 | 240.0682 | 63100 |  | 15.1483 | 5 | 0.0012003 | 0.1 | 2.4007e-05
1.A.2 - Manufacturing Industries and Construction | 1.A.2.m - Non specify Industries | 2015 | Liquefied Petroleum Gases | 5.2346 | Gg | 47.3 | 247.5943 | 63100 |  | 15.6232 | 5 | 0.001238 | 0.1 | 2.4759e-05
1.A.2 - Manufacturing Industries and Construction | 1.A.2.m - Non specify Industries | 2016 | Liquefied Petroleum Gases | 5.923 | Gg | 47.3 | 280.1579 | 63100 |  | 17.678 | 5 | 0.0014008 | 0.1 | 2.8016e-05
1.A.2 - Manufacturing Industries and Construction | 1.A.2.m - Non specify Industries | 2017 | Liquefied Petroleum Gases | 5.9822 | Gg | 47.3 | 282.9595 | 63100 |  | 17.8547 | 5 | 0.0014148 | 0.1 | 2.8296e-05
1.A.2 - Manufacturing Industries and Construction | 1.A.2.m - Non specify Industries | 2018 | Liquefied Petroleum Gases | 5.9822 | Gg | 47.3 | 282.9595 | 63100 |  | 17.8547 | 5 | 0.0014148 | 0.1 | 2.8296e-05
1.A.2 - Manufacturing Industries and Construction | 1.A.2.m - Non specify Industries | 2019 | Liquefied Petroleum Gases | 5.9822 | Gg | 47.3 | 282.9595 | 63100 |  | 17.8547 | 5 | 0.0014148 | 0.1 | 2.8296e-05
1.A.2 - Manufacturing Industries and Construction | 1.A.2.m - Non specify Industries | 2020 | Liquefied Petroleum Gases | 5.9822 | Gg | 47.3 | 282.9595 | 63100 |  | 17.8547 | 5 | 0.0014148 | 0.1 | 2.8296e-05
1.A.2 - Manufacturing Industries and Construction | 1.A.2.m - Non specify Industries | 2021 | Liquefied Petroleum Gases | 5.9822 | Gg | 47.3 | 282.9595 | 63100 |  | 17.8547 | 5 | 0.0014148 | 0.1 | 2.8296e-05
1.A.2 - Manufacturing Industries and Construction | 1.A.2.m - Non specify Industries | 2022 | Liquefied Petroleum Gases | 5.9822 | Gg | 47.3 | 282.9595 | 63100 |  | 17.8547 | 5 | 0.0014148 | 0.1 | 2.8296e-05
1.A.2 - Manufacturing Industries and Construction | 1.A.2.m - Non specify Industries | 2023 | Liquefied Petroleum Gases | 5.9822 | Gg | 47.3 | 282.9595 | 63100 |  | 17.8547 | 5 | 0.0014148 | 0.1 | 2.8296e-05
1.A.2 - Manufacturing Industries and Construction | 1.A.2.m - Non specify Industries | 2024 | Liquefied Petroleum Gases | 5.9822 | Gg | 47.3 | 282.9595 | 63100 |  | 17.8547 | 5 | 0.0014148 | 0.1 | 2.8296e-05
1.A.2 - Manufacturing Industries and Construction | 1.A.2.m - Non specify Industries | 2025 | Liquefied Petroleum Gases | 5.9822 | Gg | 47.3 | 282.9595 | 63100 |  | 17.8547 | 5 | 0.0014148 | 0.1 | 2.8296e-05
1.A.2 - Manufacturing Industries and Construction | 1.A.2.m - Non specify Industries | 2026 | Liquefied Petroleum Gases | 5.9822 | Gg | 47.3 | 282.9595 | 63100 |  | 17.8547 | 5 | 0.0014148 | 0.1 | 2.8296e-05
1.A.2 - Manufacturing Industries and Construction | 1.A.2.m - Non specify Industries | 2027 | Liquefied Petroleum Gases | 5.9822 | Gg | 47.3 | 282.9595 | 63100 |  | 17.8547 | 5 | 0.0014148 | 0.1 | 2.8296e-05
1.A.2 - Manufacturing Industries and Construction | 1.A.2.m - Non specify Industries | 2028 | Liquefied Petroleum Gases | 5.9822 | Gg | 47.3 | 282.9595 | 63100 |  | 17.8547 | 5 | 0.0014148 | 0.1 | 2.8296e-05
1.A.2 - Manufacturing Industries and Construction | 1.A.2.m - Non specify Industries | 2029 | Liquefied Petroleum Gases | 5.9822 | Gg | 47.3 | 282.9595 | 63100 |  | 17.8547 | 5 | 0.0014148 | 0.1 | 2.8296e-05
1.A.2 - Manufacturing Industries and Construction | 1.A.2.m - Non specify Industries | 2030 | Liquefied Petroleum Gases | 5.9822 | Gg | 47.3 | 282.9595 | 63100 |  | 17.8547 | 5 | 0.0014148 | 0.1 | 2.8296e-05
1.A.3 - Transport | 1.A.3.b - Road Transportation | 2010 | Motor Gasoline Transport route | 85.819 | Gg | 44.3 | 3801.7807 | 69300 |  | 263.4634 | 33 | 0.12546 | 3.2 | 0.012166
1.A.3 - Transport | 1.A.3.b - Road Transportation | 2011 | Motor Gasoline Transport route | 87.5367 | Gg | 44.3 | 3877.8762 | 69300 |  | 268.7368 | 33 | 0.12797 | 3.2 | 0.012409
1.A.3 - Transport | 1.A.3.b - Road Transportation | 2012 | Motor Gasoline Transport route | 89.1961 | Gg | 44.3 | 3951.3868 | 69300 |  | 273.8311 | 33 | 0.1304 | 3.2 | 0.012644
1.A.3 - Transport | 1.A.3.b - Road Transportation | 2013 | Motor Gasoline Transport route | 100.8235 | Gg | 44.3 | 4466.4831 | 69300 |  | 309.5273 | 33 | 0.14739 | 3.2 | 0.014293
1.A.3 - Transport | 1.A.3.b - Road Transportation | 2014 | Motor Gasoline Transport route | 94.8525 | Gg | 44.3 | 4201.9645 | 69300 |  | 291.1961 | 33 | 0.13866 | 3.2 | 0.013446
1.A.3 - Transport | 1.A.3.b - Road Transportation | 2015 | Motor Gasoline Transport route | 107.8731 | Gg | 44.3 | 4778.7781 | 69300 |  | 331.1693 | 33 | 0.1577 | 3.2 | 0.015292
1.A.3 - Transport | 1.A.3.b - Road Transportation | 2016 | Motor Gasoline Transport route | 126.0488 | Gg | 44.3 | 5583.9628 | 69300 |  | 386.9686 | 33 | 0.18427 | 3.2 | 0.017869
1.A.3 - Transport | 1.A.3.b - Road Transportation | 2017 | Motor Gasoline Transport route | 132.3513 | Gg | 44.3 | 5863.1609 | 69300 |  | 406.317 | 33 | 0.19348 | 3.2 | 0.018762
1.A.3 - Transport | 1.A.3.b - Road Transportation | 2018 | Motor Gasoline Transport route | 138.9688 | Gg | 44.3 | 6156.3189 | 69300 |  | 426.6329 | 33 | 0.20316 | 3.2 | 0.0197
1.A.3 - Transport | 1.A.3.b - Road Transportation | 2019 | Motor Gasoline Transport route | 145.9173 | Gg | 44.3 | 6464.1349 | 69300 |  | 447.9645 | 33 | 0.21332 | 3.2 | 0.020685
1.A.3 - Transport | 1.A.3.b - Road Transportation | 2020 | Motor Gasoline Transport route | 153.2131 | Gg | 44.3 | 6787.3416 | 69300 |  | 470.3628 | 33 | 0.22398 | 3.2 | 0.021719
1.A.3 - Transport | 1.A.3.b - Road Transportation | 2021 | Motor Gasoline Transport route | 160.8738 | Gg | 44.3 | 7126.7087 | 69300 |  | 493.8809 | 33 | 0.23518 | 3.2 | 0.022805
1.A.3 - Transport | 1.A.3.b - Road Transportation | 2022 | Motor Gasoline Transport route | 168.9175 | Gg | 44.3 | 7483.0441 | 69300 |  | 518.575 | 33 | 0.24694 | 3.2 | 0.023946
1.A.3 - Transport | 1.A.3.b - Road Transportation | 2023 | Motor Gasoline Transport route | 177.3633 | Gg | 44.3 | 7857.1963 | 69300 |  | 544.5037 | 33 | 0.25929 | 3.2 | 0.025143
1.A.3 - Transport | 1.A.3.b - Road Transportation | 2024 | Motor Gasoline Transport route | 186.2315 | Gg | 44.3 | 8250.0562 | 69300 |  | 571.7289 | 33 | 0.27225 | 3.2 | 0.0264
1.A.3 - Transport | 1.A.3.b - Road Transportation | 2025 | Motor Gasoline Transport route | 195.5431 | Gg | 44.3 | 8662.559 | 69300 |  | 600.3153 | 33 | 0.28586 | 3.2 | 0.02772
1.A.3 - Transport | 1.A.3.b - Road Transportation | 2026 | Motor Gasoline Transport route | 205.3202 | Gg | 44.3 | 9095.6869 | 69300 |  | 630.3311 | 33 | 0.30016 | 3.2 | 0.029106
1.A.3 - Transport | 1.A.3.b - Road Transportation | 2027 | Motor Gasoline Transport route | 215.5863 | Gg | 44.3 | 9550.4713 | 69300 |  | 661.8477 | 33 | 0.31517 | 3.2 | 0.030562
1.A.3 - Transport | 1.A.3.b - Road Transportation | 2028 | Motor Gasoline Transport route | 226.3656 | Gg | 44.3 | 10027.9948 | 69300 |  | 694.94 | 33 | 0.33092 | 3.2 | 0.03209
1.A.3 - Transport | 1.A.3.b - Road Transportation | 2029 | Motor Gasoline Transport route | 237.6839 | Gg | 44.3 | 10529.3946 | 69300 |  | 729.687 | 33 | 0.34747 | 3.2 | 0.033694
1.A.3 - Transport | 1.A.3.b - Road Transportation | 2030 | Motor Gasoline Transport route | 249.568 | Gg | 44.3 | 11055.8643 | 69300 |  | 766.1714 | 33 | 0.36484 | 3.2 | 0.035379
1.A.3 - Transport | 1.A.3.b - Road Transportation | 2010 | Gas/Diesel Oil | 278.0019 | Gg | 43 | 11954.0808 | 74100 |  | 885.7974 | 3 | 0.035862 | 0.6 | 0.0071724
1.A.3 - Transport | 1.A.3.b - Road Transportation | 2011 | Gas/Diesel Oil Transport route | 560.382 | Gg | 43 | 24096.4269 | 74100 |  | 1785.5452 | 3.9 | 0.093976 | 3.9 | 0.093976
1.A.3 - Transport | 1.A.3.b - Road Transportation | 2012 | Gas/Diesel Oil Transport route | 536.7113 | Gg | 43 | 23078.584 | 74100 |  | 1710.1231 | 3.9 | 0.090006 | 3.9 | 0.090006
1.A.3 - Transport | 1.A.3.b - Road Transportation | 2013 | Gas/Diesel Oil Transport route | 591.3283 | Gg | 43 | 25427.1173 | 74100 |  | 1884.1494 | 3.9 | 0.099166 | 3.9 | 0.099166
1.A.3 - Transport | 1.A.3.b - Road Transportation | 2014 | Gas/Diesel Oil Transport route | 631.9823 | Gg | 43 | 27175.2376 | 74100 |  | 2013.6851 | 3.9 | 0.10598 | 3.9 | 0.10598
1.A.3 - Transport | 1.A.3.b - Road Transportation | 2015 | Gas/Diesel Oil Transport route | 699.1666 | Gg | 43 | 30064.1629 | 74100 |  | 2227.7545 | 3.9 | 0.11725 | 3.9 | 0.11725
1.A.3 - Transport | 1.A.3.b - Road Transportation | 2016 | Gas/Diesel Oil Transport route | 753.7383 | Gg | 43 | 32410.7476 | 74100 |  | 2401.6364 | 3.9 | 0.1264 | 3.9 | 0.1264
1.A.3 - Transport | 1.A.3.b - Road Transportation | 2017 | Gas/Diesel Oil Transport route | 798.7935 | Gg | 43 | 34348.1197 | 74100 |  | 2545.1957 | 3.9 | 0.13396 | 3.9 | 0.13396
1.A.3 - Transport | 1.A.3.b - Road Transportation | 2018 | Gas/Diesel Oil Transport route | 846.5418 | Gg | 43 | 36401.2993 | 74100 |  | 2697.3363 | 3.9 | 0.14197 | 3.9 | 0.14197
1.A.3 - Transport | 1.A.3.b - Road Transportation | 2019 | Gas/Diesel Oil Transport route | 897.1444 | Gg | 43 | 38577.209 | 74100 |  | 2858.5712 | 3.9 | 0.15045 | 3.9 | 0.15045
1.A.3 - Transport | 1.A.3.b - Road Transportation | 2020 | Gas/Diesel Oil Transport route | 950.7717 | Gg | 43 | 40883.185 | 74100 |  | 3029.444 | 3.9 | 0.15944 | 3.9 | 0.15944
1.A.3 - Transport | 1.A.3.b - Road Transportation | 2021 | Gas/Diesel Oil Transport route | 1007.6047 | Gg | 43 | 43327.0021 | 74100 |  | 3210.5309 | 3.9 | 0.16898 | 3.9 | 0.16898
1.A.3 - Transport | 1.A.3.b - Road Transportation | 2022 | Gas/Diesel Oil Transport route | 1067.8349 | Gg | 43 | 45916.8999 | 74100 |  | 3402.4423 | 3.9 | 0.17908 | 3.9 | 0.17908
1.A.3 - Transport | 1.A.3.b - Road Transportation | 2023 | Gas/Diesel Oil Transport route | 1131.6654 | Gg | 43 | 48661.6103 | 74100 |  | 3605.8253 | 3.9 | 0.18978 | 3.9 | 0.18978
1.A.3 - Transport | 1.A.3.b - Road Transportation | 2024 | Gas/Diesel Oil Transport route | 1199.3113 | Gg | 43 | 51570.3875 | 74100 |  | 3821.3657 | 3.9 | 0.20112 | 3.9 | 0.20112
1.A.3 - Transport | 1.A.3.b - Road Transportation | 2025 | Gas/Diesel Oil Transport route | 1271.0009 | Gg | 43 | 54653.0386 | 74100 |  | 4049.7902 | 3.9 | 0.21315 | 3.9 | 0.21315
1.A.3 - Transport | 1.A.3.b - Road Transportation | 2026 | Gas/Diesel Oil Transport route | 1346.9757 | Gg | 43 | 57919.9571 | 74100 |  | 4291.8688 | 3.9 | 0.22589 | 3.9 | 0.22589
1.A.3 - Transport | 1.A.3.b - Road Transportation | 2027 | Gas/Diesel Oil Transport route | 1427.492 | Gg | 43 | 61382.1576 | 74100 |  | 4548.4179 | 3.9 | 0.23939 | 3.9 | 0.23939
1.A.3 - Transport | 1.A.3.b - Road Transportation | 2028 | Gas/Diesel Oil Transport route | 1512.8212 | Gg | 43 | 65051.3132 | 74100 |  | 4820.3023 | 3.9 | 0.2537 | 3.9 | 0.2537
1.A.3 - Transport | 1.A.3.b - Road Transportation | 2029 | Gas/Diesel Oil Transport route | 1603.251 | Gg | 43 | 68939.7948 | 74100 |  | 5108.4388 | 3.9 | 0.26887 | 3.9 | 0.26887
1.A.3 - Transport | 1.A.3.b - Road Transportation | 2030 | Gas/Diesel Oil Transport route | 1699.0863 | Gg | 43 | 73060.7127 | 74100 |  | 5413.7988 | 3.9 | 0.28494 | 3.9 | 0.28494
1.A.3 - Transport | 1.A.3.d.ii - Domestic Water-borne navigation (international bunkers) | 2010 | Motor Gasoline | 28.2086 | Gg | 44.3 | 1249.6416 | 69300 |  | 86.6002 | 7 | 0.0087475 | 2 | 0.0024993
1.A.3 - Transport | 1.A.3.d.ii - Domestic Water-borne navigation (international bunkers) | 2011 | Motor Gasoline | 28.2086 | Gg | 44.3 | 1249.6416 | 69300 |  | 86.6002 | 7 | 0.0087475 | 2 | 0.0024993
1.A.3 - Transport | 1.A.3.d.ii - Domestic Water-borne navigation (international bunkers) | 2012 | Motor Gasoline | 29.4595 | Gg | 44.3 | 1305.0549 | 69300 |  | 90.4403 | 7 | 0.0091354 | 2 | 0.0026101
1.A.3 - Transport | 1.A.3.d.ii - Domestic Water-borne navigation (international bunkers) | 2013 | Motor Gasoline | 35.8477 | Gg | 44.3 | 1588.0552 | 69300 |  | 110.0522 | 7 | 0.011116 | 2 | 0.0031761
1.A.3 - Transport | 1.A.3.d.ii - Domestic Water-borne navigation (international bunkers) | 2014 | Motor Gasoline | 36.8047 | Gg | 44.3 | 1630.4501 | 69300 |  | 112.9902 | 7 | 0.011413 | 2 | 0.0032609
1.A.3 - Transport | 1.A.3.d.ii - Domestic Water-borne navigation (international bunkers) | 2015 | Motor Gasoline | 41.4092 | Gg | 44.3 | 1834.426 | 69300 |  | 127.1257 | 7 | 0.012841 | 2 | 0.0036689
1.A.3 - Transport | 1.A.3.d.ii - Domestic Water-borne navigation (international bunkers) | 2016 | Motor Gasoline | 45.2119 | Gg | 44.3 | 2002.8878 | 69300 |  | 138.8001 | 7 | 0.01402 | 2 | 0.0040058
1.A.3 - Transport | 1.A.3.d.ii - Domestic Water-borne navigation (international bunkers) | 2017 | Motor Gasoline | 47.4725 | Gg | 44.3 | 2103.0322 | 69300 |  | 145.7401 | 7 | 0.014721 | 2 | 0.0042061
1.A.3 - Transport | 1.A.3.d.ii - Domestic Water-borne navigation (international bunkers) | 2018 | Motor Gasoline | 49.8461 | Gg | 44.3 | 2208.1838 | 69300 |  | 153.0271 | 7 | 0.015457 | 2 | 0.0044164
1.A.3 - Transport | 1.A.3.d.ii - Domestic Water-borne navigation (international bunkers) | 2019 | Motor Gasoline | 52.3384 | Gg | 44.3 | 2318.593 | 69300 |  | 160.6785 | 7 | 0.01623 | 2 | 0.0046372
1.A.3 - Transport | 1.A.3.d.ii - Domestic Water-borne navigation (international bunkers) | 2020 | Motor Gasoline | 54.9554 | Gg | 44.3 | 2434.5227 | 69300 |  | 168.7124 | 7 | 0.017042 | 2 | 0.004869
1.A.3 - Transport | 1.A.3.d.ii - Domestic Water-borne navigation (international bunkers) | 2021 | Motor Gasoline | 57.7031 | Gg | 44.3 | 2556.2488 | 69300 |  | 177.148 | 7 | 0.017894 | 2 | 0.0051125
1.A.3 - Transport | 1.A.3.d.ii - Domestic Water-borne navigation (international bunkers) | 2022 | Motor Gasoline | 60.5883 | Gg | 44.3 | 2684.0613 | 69300 |  | 186.0054 | 7 | 0.018788 | 2 | 0.0053681
1.A.3 - Transport | 1.A.3.d.ii - Domestic Water-borne navigation (international bunkers) | 2023 | Motor Gasoline | 63.6177 | Gg | 44.3 | 2818.2643 | 69300 |  | 195.3057 | 7 | 0.019728 | 2 | 0.0056365
1.A.3 - Transport | 1.A.3.d.ii - Domestic Water-borne navigation (international bunkers) | 2024 | Motor Gasoline | 66.7986 | Gg | 44.3 | 2959.1775 | 69300 |  | 205.071 | 7 | 0.020714 | 2 | 0.0059184
1.A.3 - Transport | 1.A.3.d.ii - Domestic Water-borne navigation (international bunkers) | 2025 | Motor Gasoline | 70.1385 | Gg | 44.3 | 3107.1364 | 69300 |  | 215.3246 | 7 | 0.02175 | 2 | 0.0062143
1.A.3 - Transport | 1.A.3.d.ii - Domestic Water-borne navigation (international bunkers) | 2026 | Motor Gasoline | 73.6454 | Gg | 44.3 | 3262.4932 | 69300 |  | 226.0908 | 7 | 0.022837 | 2 | 0.006525
1.A.3 - Transport | 1.A.3.d.ii - Domestic Water-borne navigation (international bunkers) | 2027 | Motor Gasoline | 77.3277 | Gg | 44.3 | 3425.6179 | 69300 |  | 237.3953 | 7 | 0.023979 | 2 | 0.0068512
1.A.3 - Transport | 1.A.3.d.ii - Domestic Water-borne navigation (international bunkers) | 2028 | Motor Gasoline | 81.1941 | Gg | 44.3 | 3596.8988 | 69300 |  | 249.2651 | 7 | 0.025178 | 2 | 0.0071938
1.A.3 - Transport | 1.A.3.d.ii - Domestic Water-borne navigation (international bunkers) | 2029 | Motor Gasoline | 85.2538 | Gg | 44.3 | 3776.7437 | 69300 |  | 261.7283 | 7 | 0.026437 | 2 | 0.0075535
1.A.3 - Transport | 1.A.3.d.ii - Domestic Water-borne navigation (international bunkers) | 2030 | Motor Gasoline | 89.5165 | Gg | 44.3 | 3965.5809 | 69300 |  | 274.8148 | 7 | 0.027759 | 2 | 0.0079312
1.A.3 - Transport | 1.A.3.a.ii - Domestic Aviation | 2010 | Jet Kerosene | 3.5616 | Gg | 44.1 | 157.0666 | 71500 |  | 11.2303 | 0.5 | 7.8533e-05 | 2 | 0.00031413
1.A.3 - Transport | 1.A.3.a.ii - Domestic Aviation | 2011 | Jet Kerosene | 10.2168 | Gg | 44.1 | 450.5609 | 71500 |  | 32.2151 | 0.5 | 0.00022528 | 2 | 0.00090112
1.A.3 - Transport | 1.A.3.a.ii - Domestic Aviation | 2012 | Jet Kerosene | 0.7936 | Gg | 44.1 | 34.9978 | 71500 |  | 2.5023 | 0.5 | 1.7499e-05 | 2 | 6.9996e-05
1.A.3 - Transport | 1.A.3.a.ii - Domestic Aviation | 2013 | Jet Kerosene | 0.15672 | Gg | 44.1 | 6.9112 | 71500 |  | 0.49415 | 0.5 | 3.4556e-06 | 2 | 1.3822e-05
1.A.3 - Transport | 1.A.3.a.ii - Domestic Aviation | 2014 | Jet Kerosene | 0.005312 | Gg | 44.1 | 0.23426 | 71500 |  | 0.01675 | 0.5 | 1.1713e-07 | 2 | 4.6852e-07
1.A.3 - Transport | 1.A.3.a.ii - Domestic Aviation | 2015 | Jet Kerosene | 0.13428 | Gg | 44.1 | 5.9219 | 71500 |  | 0.42342 | 0.5 | 2.961e-06 | 2 | 1.1844e-05
1.A.3 - Transport | 1.A.3.a.ii - Domestic Aviation | 2016 | Jet Kerosene | 0.076 | Gg | 44.1 | 3.3516 | 71500 |  | 0.23964 | 0.5 | 1.6758e-06 | 2 | 6.7032e-06
1.A.3 - Transport | 1.A.3.a.ii - Domestic Aviation | 2017 | Jet Kerosene | 0.08132 | Gg | 44.1 | 3.5862 | 71500 |  | 0.25641 | 0.5 | 1.7931e-06 | 2 | 7.1724e-06
1.A.3 - Transport | 1.A.3.a.ii - Domestic Aviation | 2018 | Jet Kerosene | 0.087012 | Gg | 44.1 | 3.8372 | 71500 |  | 0.27436 | 0.5 | 1.9186e-06 | 2 | 7.6745e-06
1.A.3 - Transport | 1.A.3.a.ii - Domestic Aviation | 2019 | Jet Kerosene | 0.093103 | Gg | 44.1 | 4.1059 | 71500 |  | 0.29357 | 0.5 | 2.0529e-06 | 2 | 8.2117e-06
1.A.3 - Transport | 1.A.3.a.ii - Domestic Aviation | 2020 | Jet Kerosene | 0.09962 | Gg | 44.1 | 4.3933 | 71500 |  | 0.31412 | 0.5 | 2.1966e-06 | 2 | 8.7865e-06
1.A.3 - Transport | 1.A.3.a.ii - Domestic Aviation | 2021 | Jet Kerosene | 0.10659 | Gg | 44.1 | 4.7008 | 71500 |  | 0.33611 | 0.5 | 2.3504e-06 | 2 | 9.4016e-06
1.A.3 - Transport | 1.A.3.a.ii - Domestic Aviation | 2022 | Jet Kerosene | 0.11406 | Gg | 44.1 | 5.0298 | 71500 |  | 0.35963 | 0.5 | 2.5149e-06 | 2 | 1.006e-05
1.A.3 - Transport | 1.A.3.a.ii - Domestic Aviation | 2023 | Jet Kerosene | 0.12204 | Gg | 44.1 | 5.3819 | 71500 |  | 0.38481 | 0.5 | 2.691e-06 | 2 | 1.0764e-05
1.A.3 - Transport | 1.A.3.a.ii - Domestic Aviation | 2024 | Jet Kerosene | 0.13058 | Gg | 44.1 | 5.7587 | 71500 |  | 0.41175 | 0.5 | 2.8793e-06 | 2 | 1.1517e-05
1.A.3 - Transport | 1.A.3.a.ii - Domestic Aviation | 2025 | Jet Kerosene | 0.13972 | Gg | 44.1 | 6.1618 | 71500 |  | 0.44057 | 0.5 | 3.0809e-06 | 2 | 1.2324e-05
1.A.3 - Transport | 1.A.3.a.ii - Domestic Aviation | 2026 | Jet Kerosene | 0.1495 | Gg | 44.1 | 6.5931 | 71500 |  | 0.47141 | 0.5 | 3.2966e-06 | 2 | 1.3186e-05
1.A.3 - Transport | 1.A.3.a.ii - Domestic Aviation | 2027 | Jet Kerosene | 0.15997 | Gg | 44.1 | 7.0546 | 71500 |  | 0.50441 | 0.5 | 3.5273e-06 | 2 | 1.4109e-05
1.A.3 - Transport | 1.A.3.a.ii - Domestic Aviation | 2028 | Jet Kerosene | 0.17117 | Gg | 44.1 | 7.5484 | 71500 |  | 0.53971 | 0.5 | 3.7742e-06 | 2 | 1.5097e-05
1.A.3 - Transport | 1.A.3.a.ii - Domestic Aviation | 2029 | Jet Kerosene | 0.18315 | Gg | 44.1 | 8.0768 | 71500 |  | 0.57749 | 0.5 | 4.0384e-06 | 2 | 1.6154e-05
1.A.3 - Transport | 1.A.3.a.ii - Domestic Aviation | 2030 | Jet Kerosene | 0.19597 | Gg | 44.1 | 8.6422 | 71500 |  | 0.61792 | 0.5 | 4.3211e-06 | 2 | 1.7284e-05
1.A.3 - Transport | 1.A.3.a.i - International Avation | 2010 | Jet Kerosene | 219.9184 | Gg | 44.1 | -9698.4014 | 71500 |  | -693.4357 | 0.5 | -0.0048492 | 2 | -0.019397
1.A.3 - Transport | 1.A.3.a.i - International Avation | 2011 | Jet Kerosene | 206.7912 | Gg | 44.1 | -9119.4935 | 71500 |  | -652.0438 | 0.5 | -0.0045597 | 2 | -0.018239
1.A.3 - Transport | 1.A.3.a.i - International Avation | 2012 | Jet Kerosene | 199.486 | Gg | 44.1 | -8797.3326 | 71500 |  | -629.0093 | 0.5 | -0.0043987 | 2 | -0.017595
1.A.3 - Transport | 1.A.3.a.i - International Avation | 2013 | Jet Kerosene | 249.9609 | Gg | 44.1 | -11023.2745 | 71500 |  | -788.1641 | 0.5 | -0.0055116 | 2 | -0.022047
1.A.3 - Transport | 1.A.3.a.i - International Avation | 2014 | Jet Kerosene | 194.2508 | Gg | 44.1 | -8566.4624 | 71500 |  | -612.5021 | 0.5 | -0.0042832 | 2 | -0.017133
1.A.3 - Transport | 1.A.3.a.i - International Avation | 2015 | Jet Kerosene | 173.8696 | Gg | 44.1 | -7667.6487 | 71500 |  | -548.2369 | 0.5 | -0.0038338 | 2 | -0.015335
1.A.3 - Transport | 1.A.3.a.i - International Avation | 2016 | Jet Kerosene | 213.5566 | Gg | 44.1 | -9417.8469 | 71500 |  | -673.3761 | 0.5 | -0.0047089 | 2 | -0.018836
1.A.3 - Transport | 1.A.3.a.i - International Avation | 2017 | Jet Kerosene | 217.8278 | Gg | 44.1 | -9606.2038 | 71500 |  | -686.8436 | 0.5 | -0.0048031 | 2 | -0.019212
1.A.3 - Transport | 1.A.3.a.i - International Avation | 2018 | Jet Kerosene | 222.1843 | Gg | 44.1 | -9798.3279 | 71500 |  | -700.5804 | 0.5 | -0.0048992 | 2 | -0.019597
1.A.3 - Transport | 1.A.3.a.i - International Avation | 2019 | Jet Kerosene | 226.628 | Gg | 44.1 | -9994.2945 | 71500 |  | -714.5921 | 0.5 | -0.0049971 | 2 | -0.019989
1.A.3 - Transport | 1.A.3.a.i - International Avation | 2020 | Jet Kerosene | 231.1606 | Gg | 44.1 | -10194.1804 | 71500 |  | -728.8839 | 0.5 | -0.0050971 | 2 | -0.020388
1.A.3 - Transport | 1.A.3.a.i - International Avation | 2021 | Jet Kerosene | 235.7838 | Gg | 44.1 | -10398.064 | 71500 |  | -743.4616 | 0.5 | -0.005199 | 2 | -0.020796
1.A.3 - Transport | 1.A.3.a.i - International Avation | 2022 | Jet Kerosene | 240.4994 | Gg | 44.1 | -10606.0252 | 71500 |  | -758.3308 | 0.5 | -0.005303 | 2 | -0.021212
1.A.3 - Transport | 1.A.3.a.i - International Avation | 2023 | Jet Kerosene | 245.3094 | Gg | 44.1 | -10818.1458 | 71500 |  | -773.4974 | 0.5 | -0.0054091 | 2 | -0.021636
1.A.3 - Transport | 1.A.3.a.i - International Avation | 2024 | Jet Kerosene | 250.2156 | Gg | 44.1 | -11034.5087 | 71500 |  | -788.9674 | 0.5 | -0.0055173 | 2 | -0.022069
1.A.3 - Transport | 1.A.3.a.i - International Avation | 2025 | Jet Kerosene | 255.2199 | Gg | 44.1 | -11255.1988 | 71500 |  | -804.7467 | 0.5 | -0.0056276 | 2 | -0.02251
1.A.3 - Transport | 1.A.3.a.i - International Avation | 2026 | Jet Kerosene | 260.3243 | Gg | 44.1 | -11480.3028 | 71500 |  | -820.8417 | 0.5 | -0.0057402 | 2 | -0.022961
1.A.3 - Transport | 1.A.3.a.i - International Avation | 2027 | Jet Kerosene | 265.5308 | Gg | 44.1 | -11709.9089 | 71500 |  | -837.2585 | 0.5 | -0.005855 | 2 | -0.02342
1.A.3 - Transport | 1.A.3.a.i - International Avation | 2028 | Jet Kerosene | 270.8414 | Gg | 44.1 | -11944.1071 | 71500 |  | -854.0037 | 0.5 | -0.0059721 | 2 | -0.023888
1.A.3 - Transport | 1.A.3.a.i - International Avation | 2029 | Jet Kerosene | 276.2583 | Gg | 44.1 | -12182.9892 | 71500 |  | -871.0837 | 0.5 | -0.0060915 | 2 | -0.024366
1.A.3 - Transport | 1.A.3.a.i - International Avation | 2030 | Jet Kerosene | 281.7834 | Gg | 44.1 | -12426.649 | 71500 |  | -888.5054 | 0.5 | -0.0062133 | 2 | -0.024853
1.A.3 - Transport | 1.A.3.d.i - International Water-borne navigation (international bunkers) | 2010 | Gas/Diesel Oil | 64.516 | Gg | 43 | -2774.188 | 74100 |  | -205.5673 | 3 | -0.0083226 | 0.6 | -0.0016645
1.A.3 - Transport | 1.A.3.d.i - International Water-borne navigation (international bunkers) | 2011 | Gas/Diesel Oil | 82.3837 | Gg | 43 | -3542.499 | 74100 |  | -262.4992 | 3 | -0.010627 | 0.6 | -0.0021255
1.A.3 - Transport | 1.A.3.d.i - International Water-borne navigation (international bunkers) | 2012 | Gas/Diesel Oil | 69.328 | Gg | 43 | -2981.1057 | 74100 |  | -220.8999 | 3 | -0.0089433 | 0.6 | -0.0017887
1.A.3 - Transport | 1.A.3.d.i - International Water-borne navigation (international bunkers) | 2013 | Gas/Diesel Oil | 67.1639 | Gg | 43 | -2888.049 | 74100 |  | -214.0044 | 3 | -0.0086641 | 0.6 | -0.0017328
1.A.3 - Transport | 1.A.3.d.i - International Water-borne navigation (international bunkers) | 2014 | Gas/Diesel Oil | 86.2753 | Gg | 43 | -3709.8378 | 74100 |  | -274.899 | 3 | -0.01113 | 0.6 | -0.0022259
1.A.3 - Transport | 1.A.3.d.i - International Water-borne navigation (international bunkers) | 2015 | Gas/Diesel Oil | 117.5474 | Gg | 43 | -5054.5368 | 74100 |  | -374.5412 | 3 | -0.015164 | 0.6 | -0.0030327
1.A.3 - Transport | 1.A.3.d.i - International Water-borne navigation (international bunkers) | 2016 | Gas/Diesel Oil | 133.8255 | Gg | 43 | -5754.4948 | 74100 |  | -426.4081 | 3 | -0.017263 | 0.6 | -0.0034527
1.A.3 - Transport | 1.A.3.d.i - International Water-borne navigation (international bunkers) | 2017 | Gas/Diesel Oil | 140.5167 | Gg | 43 | -6042.2195 | 74100 |  | -447.7285 | 3 | -0.018127 | 0.6 | -0.0036253
1.A.3 - Transport | 1.A.3.d.i - International Water-borne navigation (international bunkers) | 2018 | Gas/Diesel Oil | 147.5426 | Gg | 43 | -6344.3305 | 74100 |  | -470.1149 | 3 | -0.019033 | 0.6 | -0.0038066
1.A.3 - Transport | 1.A.3.d.i - International Water-borne navigation (international bunkers) | 2019 | Gas/Diesel Oil | 154.9197 | Gg | 43 | -6661.547 | 74100 |  | -493.6206 | 3 | -0.019985 | 0.6 | -0.0039969
1.A.3 - Transport | 1.A.3.d.i - International Water-borne navigation (international bunkers) | 2020 | Gas/Diesel Oil | 162.6657 | Gg | 43 | -6994.6244 | 74100 |  | -518.3017 | 3 | -0.020984 | 0.6 | -0.0041968
1.A.3 - Transport | 1.A.3.d.i - International Water-borne navigation (international bunkers) | 2021 | Gas/Diesel Oil | 170.799 | Gg | 43 | -7344.3556 | 74100 |  | -544.2167 | 3 | -0.022033 | 0.6 | -0.0044066
1.A.3 - Transport | 1.A.3.d.i - International Water-borne navigation (international bunkers) | 2022 | Gas/Diesel Oil | 179.3389 | Gg | 43 | -7711.5734 | 74100 |  | -571.4276 | 3 | -0.023135 | 0.6 | -0.0046269
1.A.3 - Transport | 1.A.3.d.i - International Water-borne navigation (international bunkers) | 2023 | Gas/Diesel Oil | 188.3059 | Gg | 43 | -8097.152 | 74100 |  | -599.999 | 3 | -0.024291 | 0.6 | -0.0048583
1.A.3 - Transport | 1.A.3.d.i - International Water-borne navigation (international bunkers) | 2024 | Gas/Diesel Oil | 197.7212 | Gg | 43 | -8502.0096 | 74100 |  | -629.9989 | 3 | -0.025506 | 0.6 | -0.0051012
1.A.3 - Transport | 1.A.3.d.i - International Water-borne navigation (international bunkers) | 2025 | Gas/Diesel Oil | 207.6072 | Gg | 43 | -8927.1101 | 74100 |  | -661.4989 | 3 | -0.026781 | 0.6 | -0.0053563
1.A.3 - Transport | 1.A.3.d.i - International Water-borne navigation (international bunkers) | 2026 | Gas/Diesel Oil | 217.9876 | Gg | 43 | -9373.4656 | 74100 |  | -694.5738 | 3 | -0.02812 | 0.6 | -0.0056241
1.A.3 - Transport | 1.A.3.d.i - International Water-borne navigation (international bunkers) | 2027 | Gas/Diesel Oil | 228.887 | Gg | 43 | -9842.1389 | 74100 |  | -729.3025 | 3 | -0.029526 | 0.6 | -0.0059053
1.A.3 - Transport | 1.A.3.d.i - International Water-borne navigation (international bunkers) | 2028 | Gas/Diesel Oil | 240.3313 | Gg | 43 | -10334.2459 | 74100 |  | -765.7676 | 3 | -0.031003 | 0.6 | -0.0062005
1.A.3 - Transport | 1.A.3.d.i - International Water-borne navigation (international bunkers) | 2029 | Gas/Diesel Oil | 252.3479 | Gg | 43 | -10850.9581 | 74100 |  | -804.056 | 3 | -0.032553 | 0.6 | -0.0065106
1.A.3 - Transport | 1.A.3.d.i - International Water-borne navigation (international bunkers) | 2030 | Gas/Diesel Oil | 264.9653 | Gg | 43 | -11393.5061 | 74100 |  | -844.2588 | 3 | -0.034181 | 0.6 | -0.0068361
1.A.4 - Other Sectors | 1.A.4.a - Commercial/Institutional | 2010 | Gas/Diesel Oil | 9.6923 | Gg | 43 | 416.769 | 74100 |  | 30.8826 | 3 | 0.0012503 | 0.6 | 0.00025006
1.A.4 - Other Sectors | 1.A.4.a - Commercial/Institutional | 2011 | Gas/Diesel Oil | 8.5759 | Gg | 43 | 368.7637 | 74100 |  | 27.3254 | 3 | 0.0011063 | 0.6 | 0.00022126
1.A.4 - Other Sectors | 1.A.4.a - Commercial/Institutional | 2012 | Gas/Diesel Oil | 8.834 | Gg | 43 | 379.8618 | 74100 |  | 28.1478 | 3 | 0.0011396 | 0.6 | 0.00022792
1.A.4 - Other Sectors | 1.A.4.a - Commercial/Institutional | 2013 | Gas/Diesel Oil | 8.7804 | Gg | 43 | 377.5572 | 74100 |  | 27.977 | 3 | 0.0011327 | 0.6 | 0.00022653
1.A.4 - Other Sectors | 1.A.4.a - Commercial/Institutional | 2014 | Gas/Diesel Oil | 9.4521 | Gg | 43 | 406.4397 | 74100 |  | 30.1172 | 3 | 0.0012193 | 0.6 | 0.00024386
1.A.4 - Other Sectors | 1.A.4.a - Commercial/Institutional | 2015 | Gas/Diesel Oil | 9.2548 | Gg | 43 | 397.9581 | 74100 |  | 29.4887 | 3 | 0.0011939 | 0.6 | 0.00023877
1.A.4 - Other Sectors | 1.A.4.a - Commercial/Institutional | 2016 | Gas/Diesel Oil | 7.7167 | Gg | 43 | 331.818 | 74100 |  | 24.5877 | 3 | 0.00099545 | 0.6 | 0.00019909
1.A.4 - Other Sectors | 1.A.4.a - Commercial/Institutional | 2017 | Gas/Diesel Oil | 8.1025 | Gg | 43 | 348.409 | 74100 |  | 25.8171 | 3 | 0.0010452 | 0.6 | 0.00020905
1.A.4 - Other Sectors | 1.A.4.a - Commercial/Institutional | 2018 | Gas/Diesel Oil | 8.5077 | Gg | 43 | 365.8294 | 74100 |  | 27.108 | 3 | 0.0010975 | 0.6 | 0.0002195
1.A.4 - Other Sectors | 1.A.4.a - Commercial/Institutional | 2019 | Gas/Diesel Oil | 8.933 | Gg | 43 | 384.1209 | 74100 |  | 28.4634 | 3 | 0.0011524 | 0.6 | 0.00023047
1.A.4 - Other Sectors | 1.A.4.a - Commercial/Institutional | 2020 | Gas/Diesel Oil | 9.3797 | Gg | 43 | 403.3269 | 74100 |  | 29.8865 | 3 | 0.00121 | 0.6 | 0.000242
1.A.4 - Other Sectors | 1.A.4.a - Commercial/Institutional | 2021 | Gas/Diesel Oil | 9.8487 | Gg | 43 | 423.4933 | 74100 |  | 31.3809 | 3 | 0.0012705 | 0.6 | 0.0002541
1.A.4 - Other Sectors | 1.A.4.a - Commercial/Institutional | 2022 | Gas/Diesel Oil | 10.3411 | Gg | 43 | 444.6679 | 74100 |  | 32.9499 | 3 | 0.001334 | 0.6 | 0.0002668
1.A.4 - Other Sectors | 1.A.4.a - Commercial/Institutional | 2023 | Gas/Diesel Oil | 10.8582 | Gg | 43 | 466.9013 | 74100 |  | 34.5974 | 3 | 0.0014007 | 0.6 | 0.00028014
1.A.4 - Other Sectors | 1.A.4.a - Commercial/Institutional | 2024 | Gas/Diesel Oil | 11.4011 | Gg | 43 | 490.2464 | 74100 |  | 36.3273 | 3 | 0.0014707 | 0.6 | 0.00029415
1.A.4 - Other Sectors | 1.A.4.a - Commercial/Institutional | 2025 | Gas/Diesel Oil | 11.9711 | Gg | 43 | 514.7587 | 74100 |  | 38.1436 | 3 | 0.0015443 | 0.6 | 0.00030886
1.A.4 - Other Sectors | 1.A.4.a - Commercial/Institutional | 2026 | Gas/Diesel Oil | 12.5697 | Gg | 43 | 540.4966 | 74100 |  | 40.0508 | 3 | 0.0016215 | 0.6 | 0.0003243
1.A.4 - Other Sectors | 1.A.4.a - Commercial/Institutional | 2027 | Gas/Diesel Oil | 13.1982 | Gg | 43 | 567.5215 | 74100 |  | 42.0533 | 3 | 0.0017026 | 0.6 | 0.00034051
1.A.4 - Other Sectors | 1.A.4.a - Commercial/Institutional | 2028 | Gas/Diesel Oil | 13.8581 | Gg | 43 | 595.8975 | 74100 |  | 44.156 | 3 | 0.0017877 | 0.6 | 0.00035754
1.A.4 - Other Sectors | 1.A.4.a - Commercial/Institutional | 2029 | Gas/Diesel Oil | 14.551 | Gg | 43 | 625.6924 | 74100 |  | 46.3638 | 3 | 0.0018771 | 0.6 | 0.00037542
1.A.4 - Other Sectors | 1.A.4.a - Commercial/Institutional | 2030 | Gas/Diesel Oil | 15.2785 | Gg | 43 | 656.977 | 74100 |  | 48.682 | 3 | 0.0019709 | 0.6 | 0.00039419
1.A.4 - Other Sectors | 1.A.4.a - Commercial/Institutional | 2010 | Liquefied Petroleum Gases | 4.1513 | Gg | 47.3 | 196.3541 | 63100 |  | 12.3899 | 5 | 0.00098177 | 0.1 | 1.9635e-05
1.A.4 - Other Sectors | 1.A.4.a - Commercial/Institutional | 2011 | Liquefied Petroleum Gases | 4.7168 | Gg | 47.3 | 223.1023 | 63100 |  | 14.0778 | 5 | 0.0011155 | 0.1 | 2.231e-05
1.A.4 - Other Sectors | 1.A.4.a - Commercial/Institutional | 2012 | Liquefied Petroleum Gases | 4.4603 | Gg | 47.3 | 210.9698 | 63100 |  | 13.3122 | 5 | 0.0010548 | 0.1 | 2.1097e-05
1.A.4 - Other Sectors | 1.A.4.a - Commercial/Institutional | 2013 | Liquefied Petroleum Gases | 4.7699 | Gg | 47.3 | 225.6172 | 63100 |  | 14.2364 | 5 | 0.0011281 | 0.1 | 2.2562e-05
1.A.4 - Other Sectors | 1.A.4.a - Commercial/Institutional | 2014 | Liquefied Petroleum Gases | 4.9141 | Gg | 47.3 | 232.4353 | 63100 |  | 14.6667 | 5 | 0.0011622 | 0.1 | 2.3244e-05
1.A.4 - Other Sectors | 1.A.4.a - Commercial/Institutional | 2015 | Liquefied Petroleum Gases | 5.049 | Gg | 47.3 | 238.8196 | 63100 |  | 15.0695 | 5 | 0.0011941 | 0.1 | 2.3882e-05
1.A.4 - Other Sectors | 1.A.4.a - Commercial/Institutional | 2016 | Liquefied Petroleum Gases | 5.4938 | Gg | 47.3 | 259.8544 | 63100 |  | 16.3968 | 5 | 0.0012993 | 0.1 | 2.5985e-05
1.A.4 - Other Sectors | 1.A.4.a - Commercial/Institutional | 2017 | Liquefied Petroleum Gases | 5.7684 | Gg | 47.3 | 272.8471 | 63100 |  | 17.2167 | 5 | 0.0013642 | 0.1 | 2.7285e-05
1.A.4 - Other Sectors | 1.A.4.a - Commercial/Institutional | 2018 | Liquefied Petroleum Gases | 6.0569 | Gg | 47.3 | 286.4894 | 63100 |  | 18.0775 | 5 | 0.0014324 | 0.1 | 2.8649e-05
1.A.4 - Other Sectors | 1.A.4.a - Commercial/Institutional | 2019 | Liquefied Petroleum Gases | 6.3597 | Gg | 47.3 | 300.8139 | 63100 |  | 18.9814 | 5 | 0.0015041 | 0.1 | 3.0081e-05
1.A.4 - Other Sectors | 1.A.4.a - Commercial/Institutional | 2020 | Liquefied Petroleum Gases | 6.6777 | Gg | 47.3 | 315.8546 | 63100 |  | 19.9304 | 5 | 0.0015793 | 0.1 | 3.1585e-05
1.A.4 - Other Sectors | 1.A.4.a - Commercial/Institutional | 2021 | Liquefied Petroleum Gases | 7.0116 | Gg | 47.3 | 331.6473 | 63100 |  | 20.9269 | 5 | 0.0016582 | 0.1 | 3.3165e-05
1.A.4 - Other Sectors | 1.A.4.a - Commercial/Institutional | 2022 | Liquefied Petroleum Gases | 7.3622 | Gg | 47.3 | 348.2297 | 63100 |  | 21.9733 | 5 | 0.0017411 | 0.1 | 3.4823e-05
1.A.4 - Other Sectors | 1.A.4.a - Commercial/Institutional | 2023 | Liquefied Petroleum Gases | 7.7303 | Gg | 47.3 | 365.6412 | 63100 |  | 23.072 | 5 | 0.0018282 | 0.1 | 3.6564e-05
1.A.4 - Other Sectors | 1.A.4.a - Commercial/Institutional | 2024 | Liquefied Petroleum Gases | 8.1168 | Gg | 47.3 | 383.9233 | 63100 |  | 24.2256 | 5 | 0.0019196 | 0.1 | 3.8392e-05
1.A.4 - Other Sectors | 1.A.4.a - Commercial/Institutional | 2025 | Liquefied Petroleum Gases | 8.5226 | Gg | 47.3 | 403.1194 | 63100 |  | 25.4368 | 5 | 0.0020156 | 0.1 | 4.0312e-05
1.A.4 - Other Sectors | 1.A.4.a - Commercial/Institutional | 2026 | Liquefied Petroleum Gases | 8.9487 | Gg | 47.3 | 423.2754 | 63100 |  | 26.7087 | 5 | 0.0021164 | 0.1 | 4.2328e-05
1.A.4 - Other Sectors | 1.A.4.a - Commercial/Institutional | 2027 | Liquefied Petroleum Gases | 9.3962 | Gg | 47.3 | 444.4392 | 63100 |  | 28.0441 | 5 | 0.0022222 | 0.1 | 4.4444e-05
1.A.4 - Other Sectors | 1.A.4.a - Commercial/Institutional | 2028 | Liquefied Petroleum Gases | 9.866 | Gg | 47.3 | 466.6611 | 63100 |  | 29.4463 | 5 | 0.0023333 | 0.1 | 4.6666e-05
1.A.4 - Other Sectors | 1.A.4.a - Commercial/Institutional | 2029 | Liquefied Petroleum Gases | 10.3593 | Gg | 47.3 | 489.9942 | 63100 |  | 30.9186 | 5 | 0.00245 | 0.1 | 4.8999e-05
1.A.4 - Other Sectors | 1.A.4.a - Commercial/Institutional | 2030 | Liquefied Petroleum Gases | 10.8772 | Gg | 47.3 | 514.4939 | 63100 |  | 32.4646 | 5 | 0.0025725 | 0.1 | 5.1449e-05
1.A.4 - Other Sectors | 1.A.4.b - Residdential | 2010 | Liquefied Petroleum Gases | 106.6737 | Gg | 47.3 | 5045.6684 | 63100 |  | 318.3817 | 5 | 0.025228 | 0.1 | 0.00050457
1.A.4 - Other Sectors | 1.A.4.b - Residdential | 2011 | Liquefied Petroleum Gases | 97.6663 | Gg | 47.3 | 4619.6136 | 63100 |  | 291.4976 | 5 | 0.023098 | 0.1 | 0.00046196
1.A.4 - Other Sectors | 1.A.4.b - Residdential | 2012 | Liquefied Petroleum Gases | 92.8127 | Gg | 47.3 | 4390.0431 | 63100 |  | 277.0117 | 5 | 0.02195 | 0.1 | 0.000439
1.A.4 - Other Sectors | 1.A.4.b - Residdential | 2013 | Liquefied Petroleum Gases | 94.0614 | Gg | 47.3 | 4449.1034 | 63100 |  | 280.7384 | 5 | 0.022246 | 0.1 | 0.00044491
1.A.4 - Other Sectors | 1.A.4.b - Residdential | 2014 | Liquefied Petroleum Gases | 100.9913 | Gg | 47.3 | 4776.8874 | 63100 |  | 301.4216 | 5 | 0.023884 | 0.1 | 0.00047769
1.A.4 - Other Sectors | 1.A.4.b - Residdential | 2015 | Liquefied Petroleum Gases | 108.9291 | Gg | 47.3 | 5152.3447 | 63100 |  | 325.1129 | 5 | 0.025762 | 0.1 | 0.00051523
1.A.4 - Other Sectors | 1.A.4.b - Residdential | 2016 | Liquefied Petroleum Gases | 123.4972 | Gg | 47.3 | 5841.4199 | 63100 |  | 368.5936 | 5 | 0.029207 | 0.1 | 0.00058414
1.A.4 - Other Sectors | 1.A.4.b - Residdential | 2017 | Liquefied Petroleum Gases | 129.6721 | Gg | 47.3 | 6133.4909 | 63100 |  | 387.0233 | 5 | 0.030667 | 0.1 | 0.00061335
1.A.4 - Other Sectors | 1.A.4.b - Residdential | 2018 | Liquefied Petroleum Gases | 136.1557 | Gg | 47.3 | 6440.1655 | 63100 |  | 406.3744 | 5 | 0.032201 | 0.1 | 0.00064402
1.A.4 - Other Sectors | 1.A.4.b - Residdential | 2019 | Liquefied Petroleum Gases | 142.9635 | Gg | 47.3 | 6762.1737 | 63100 |  | 426.6932 | 5 | 0.033811 | 0.1 | 0.00067622
1.A.4 - Other Sectors | 1.A.4.b - Residdential | 2020 | Liquefied Petroleum Gases | 150.1117 | Gg | 47.3 | 7100.2824 | 63100 |  | 448.0278 | 5 | 0.035501 | 0.1 | 0.00071003
1.A.4 - Other Sectors | 1.A.4.b - Residdential | 2021 | Liquefied Petroleum Gases | 157.6173 | Gg | 47.3 | 7455.2965 | 63100 |  | 470.4292 | 5 | 0.037276 | 0.1 | 0.00074553
1.A.4 - Other Sectors | 1.A.4.b - Residdential | 2022 | Liquefied Petroleum Gases | 165.4981 | Gg | 47.3 | 7828.0614 | 63100 |  | 493.9507 | 5 | 0.03914 | 0.1 | 0.00078281
1.A.4 - Other Sectors | 1.A.4.b - Residdential | 2023 | Liquefied Petroleum Gases | 173.773 | Gg | 47.3 | 8219.4644 | 63100 |  | 518.6482 | 5 | 0.041097 | 0.1 | 0.00082195
1.A.4 - Other Sectors | 1.A.4.b - Residdential | 2024 | Liquefied Petroleum Gases | 182.4617 | Gg | 47.3 | 8630.4377 | 63100 |  | 544.5806 | 5 | 0.043152 | 0.1 | 0.00086304
1.A.4 - Other Sectors | 1.A.4.b - Residdential | 2025 | Liquefied Petroleum Gases | 191.5848 | Gg | 47.3 | 9061.9596 | 63100 |  | 571.8096 | 5 | 0.04531 | 0.1 | 0.0009062
1.A.4 - Other Sectors | 1.A.4.b - Residdential | 2026 | Liquefied Petroleum Gases | 201.164 | Gg | 47.3 | 9515.0575 | 63100 |  | 600.4001 | 5 | 0.047575 | 0.1 | 0.00095151
1.A.4 - Other Sectors | 1.A.4.b - Residdential | 2027 | Liquefied Petroleum Gases | 211.2222 | Gg | 47.3 | 9990.8104 | 63100 |  | 630.4201 | 5 | 0.049954 | 0.1 | 0.00099908
1.A.4 - Other Sectors | 1.A.4.b - Residdential | 2028 | Liquefied Petroleum Gases | 221.7833 | Gg | 47.3 | 10490.3509 | 63100 |  | 661.9411 | 5 | 0.052452 | 0.1 | 0.001049
1.A.4 - Other Sectors | 1.A.4.b - Residdential | 2029 | Liquefied Petroleum Gases | 232.8725 | Gg | 47.3 | 11014.8685 | 63100 |  | 695.0382 | 5 | 0.055074 | 0.1 | 0.0011015
1.A.4 - Other Sectors | 1.A.4.b - Residdential | 2030 | Liquefied Petroleum Gases | 244.5161 | Gg | 47.3 | 11565.6119 | 63100 |  | 729.7901 | 5 | 0.057828 | 0.1 | 0.0011566
1.A.4 - Other Sectors | 1.A.4.b - Residdential | 2010 | Other Kerosene | 4.189 | Gg | 43.8 | 183.4782 | 71900 |  | 13.1921 | 10 | 0.0018348 | 0.6 | 0.00011009
1.A.4 - Other Sectors | 1.A.4.b - Residdential | 2011 | Other Kerosene | 4.704 | Gg | 43.8 | 206.0352 | 71900 |  | 14.8139 | 10 | 0.0020604 | 0.6 | 0.00012362
1.A.4 - Other Sectors | 1.A.4.b - Residdential | 2012 | Other Kerosene | 3.386 | Gg | 43.8 | 148.3068 | 71900 |  | 10.6633 | 10 | 0.0014831 | 0.6 | 8.8984e-05
1.A.4 - Other Sectors | 1.A.4.b - Residdential | 2013 | Other Kerosene | 3.736 | Gg | 43.8 | 163.6368 | 71900 |  | 11.7655 | 10 | 0.0016364 | 0.6 | 9.8182e-05
1.A.4 - Other Sectors | 1.A.4.b - Residdential | 2014 | Other Kerosene | 3.9065 | Gg | 43.8 | 171.1047 | 71900 |  | 12.3024 | 10 | 0.001711 | 0.6 | 0.00010266
1.A.4 - Other Sectors | 1.A.4.b - Residdential | 2015 | Other Kerosene | 3.9365 | Gg | 43.8 | 172.4187 | 71900 |  | 12.3969 | 10 | 0.0017242 | 0.6 | 0.00010345
1.A.4 - Other Sectors | 1.A.4.b - Residdential | 2016 | Other Kerosene | 4.024 | Gg | 43.8 | 176.2512 | 71900 |  | 12.6725 | 10 | 0.0017625 | 0.6 | 0.00010575
1.A.4 - Other Sectors | 1.A.4.b - Residdential | 2017 | Other Kerosene | 4.024 | Gg | 43.8 | 176.2512 | 71900 |  | 12.6725 | 10 | 0.0017625 | 0.6 | 0.00010575
1.A.4 - Other Sectors | 1.A.4.b - Residdential | 2018 | Other Kerosene | 4.024 | Gg | 43.8 | 176.2512 | 71900 |  | 12.6725 | 10 | 0.0017625 | 0.6 | 0.00010575
1.A.4 - Other Sectors | 1.A.4.b - Residdential | 2019 | Other Kerosene | 4.024 | Gg | 43.8 | 176.2512 | 71900 |  | 12.6725 | 10 | 0.0017625 | 0.6 | 0.00010575
1.A.4 - Other Sectors | 1.A.4.b - Residdential | 2020 | Other Kerosene | 4.024 | Gg | 43.8 | 176.2512 | 71900 |  | 12.6725 | 10 | 0.0017625 | 0.6 | 0.00010575
1.A.4 - Other Sectors | 1.A.4.b - Residdential | 2021 | Other Kerosene | 4.024 | Gg | 43.8 | 176.2512 | 71900 |  | 12.6725 | 10 | 0.0017625 | 0.6 | 0.00010575
1.A.4 - Other Sectors | 1.A.4.b - Residdential | 2022 | Other Kerosene | 4.024 | Gg | 43.8 | 176.2512 | 71900 |  | 12.6725 | 10 | 0.0017625 | 0.6 | 0.00010575
1.A.4 - Other Sectors | 1.A.4.b - Residdential | 2023 | Other Kerosene | 4.024 | Gg | 43.8 | 176.2512 | 71900 |  | 12.6725 | 10 | 0.0017625 | 0.6 | 0.00010575
1.A.4 - Other Sectors | 1.A.4.b - Residdential | 2024 | Other Kerosene | 4.024 | Gg | 43.8 | 176.2512 | 71900 |  | 12.6725 | 10 | 0.0017625 | 0.6 | 0.00010575
1.A.4 - Other Sectors | 1.A.4.b - Residdential | 2025 | Other Kerosene | 4.024 | Gg | 43.8 | 176.2512 | 71900 |  | 12.6725 | 10 | 0.0017625 | 0.6 | 0.00010575
1.A.4 - Other Sectors | 1.A.4.b - Residdential | 2026 | Other Kerosene | 4.024 | Gg | 43.8 | 176.2512 | 71900 |  | 12.6725 | 10 | 0.0017625 | 0.6 | 0.00010575
1.A.4 - Other Sectors | 1.A.4.b - Residdential | 2027 | Other Kerosene | 4.024 | Gg | 43.8 | 176.2512 | 71900 |  | 12.6725 | 10 | 0.0017625 | 0.6 | 0.00010575
1.A.4 - Other Sectors | 1.A.4.b - Residdential | 2028 | Other Kerosene | 4.024 | Gg | 43.8 | 176.2512 | 71900 |  | 12.6725 | 10 | 0.0017625 | 0.6 | 0.00010575
1.A.4 - Other Sectors | 1.A.4.b - Residdential | 2029 | Other Kerosene | 4.024 | Gg | 43.8 | 176.2512 | 71900 |  | 12.6725 | 10 | 0.0017625 | 0.6 | 0.00010575
1.A.4 - Other Sectors | 1.A.4.b - Residdential | 2030 | Other Kerosene | 4.024 | Gg | 43.8 | 176.2512 | 71900 |  | 12.6725 | 10 | 0.0017625 | 0.6 | 0.00010575
1.A.4 - Other Sectors | 1.A.4.b - Residdential | 2010 | Wood/Wood Waste (Résidentiel) | 1677.0008 | Gg | -15.6 | -26161.2117 | -112000 |  | 2930.0557 | -300 | 7.8484 | -4 | 0.10464
1.A.4 - Other Sectors | 1.A.4.b - Residdential | 2011 | Wood/Wood Waste (Résidentiel) | 1794.5194 | Gg | -15.6 | -27994.5021 | -112000 |  | 3135.3842 | -300 | 8.3984 | -4 | 0.11198
1.A.4 - Other Sectors | 1.A.4.b - Residdential | 2012 | Wood/Wood Waste (Résidentiel) | 1895.9717 | Gg | -15.6 | -29577.1586 | -112000 |  | 3312.6418 | -300 | 8.8731 | -4 | 0.11831
1.A.4 - Other Sectors | 1.A.4.b - Residdential | 2013 | Wood/Wood Waste (Résidentiel) | 1735.219 | Gg | -15.6 | -27069.4164 | -112000 |  | 3031.7746 | -300 | 8.1208 | -4 | 0.10828
1.A.4 - Other Sectors | 1.A.4.b - Residdential | 2014 | Wood/Wood Waste (Résidentiel) | 1697.4333 | Gg | -15.6 | -26479.959 | -112000 |  | 2965.7554 | -300 | 7.944 | -4 | 0.10592
1.A.4 - Other Sectors | 1.A.4.b - Residdential | 2015 | Wood/Wood Waste (Résidentiel) | 1705.2515 | Gg | -15.6 | -26601.9233 | -112000 |  | 2979.4154 | -300 | 7.9806 | -4 | 0.10641
1.A.4 - Other Sectors | 1.A.4.b - Residdential | 2016 | Wood/Wood Waste (Résidentiel) | 1708.6163 | Gg | -15.6 | -26654.4138 | -112000 |  | 2985.2943 | -300 | 7.9963 | -4 | 0.10662
1.A.4 - Other Sectors | 1.A.4.b - Residdential | 2017 | Wood/Wood Waste (Résidentiel) | 1713.4788 | Gg | -15.6 | -26730.2693 | -112000 |  | 2993.7902 | -300 | 8.0191 | -4 | 0.10692
1.A.4 - Other Sectors | 1.A.4.b - Residdential | 2018 | Wood/Wood Waste (Résidentiel) | 1718.8917 | Gg | -15.6 | -26814.7111 | -112000 |  | 3003.2476 | -300 | 8.0444 | -4 | 0.10726
1.A.4 - Other Sectors | 1.A.4.b - Residdential | 2019 | Wood/Wood Waste (Résidentiel) | 1722.9198 | Gg | -15.6 | -26877.5487 | -112000 |  | 3010.2854 | -300 | 8.0633 | -4 | 0.10751
1.A.4 - Other Sectors | 1.A.4.b - Residdential | 2020 | Wood/Wood Waste (Résidentiel) | 1776.5513 | Gg | -15.6 | -27714.2007 | -112000 |  | 3103.9905 | -300 | 8.3143 | -4 | 0.11086
1.A.4 - Other Sectors | 1.A.4.b - Residdential | 2021 | Wood/Wood Waste (Résidentiel) | 1787.5594 | Gg | -15.6 | -27885.9261 | -112000 |  | 3123.2237 | -300 | 8.3658 | -4 | 0.11154
1.A.4 - Other Sectors | 1.A.4.b - Residdential | 2022 | Wood/Wood Waste (Résidentiel) | 1798.0948 | Gg | -15.6 | -28050.2794 | -112000 |  | 3141.6313 | -300 | 8.4151 | -4 | 0.1122
1.A.4 - Other Sectors | 1.A.4.b - Residdential | 2023 | Wood/Wood Waste (Résidentiel) | 1808.1244 | Gg | -15.6 | -28206.7402 | -112000 |  | 3159.1549 | -300 | 8.462 | -4 | 0.11283
1.A.4 - Other Sectors | 1.A.4.b - Residdential | 2024 | Wood/Wood Waste (Résidentiel) | 1817.613 | Gg | -15.6 | -28354.7633 | -112000 |  | 3175.7335 | -300 | 8.5064 | -4 | 0.11342
1.A.4 - Other Sectors | 1.A.4.b - Residdential | 2025 | Wood/Wood Waste (Résidentiel) | 1826.5242 | Gg | -15.6 | -28493.778 | -112000 |  | 3191.3031 | -300 | 8.5481 | -4 | 0.11398
1.A.4 - Other Sectors | 1.A.4.b - Residdential | 2026 | Wood/Wood Waste (Résidentiel) | 1834.8196 | Gg | -15.6 | -28623.1865 | -112000 |  | 3205.7969 | -300 | 8.587 | -4 | 0.11449
1.A.4 - Other Sectors | 1.A.4.b - Residdential | 2027 | Wood/Wood Waste (Résidentiel) | 1842.4592 | Gg | -15.6 | -28742.3634 | -112000 |  | 3219.1447 | -300 | 8.6227 | -4 | 0.11497
1.A.4 - Other Sectors | 1.A.4.b - Residdential | 2028 | Wood/Wood Waste (Résidentiel) | 1849.4009 | Gg | -15.6 | -28850.654 | -112000 |  | 3231.2732 | -300 | 8.6552 | -4 | 0.1154
1.A.4 - Other Sectors | 1.A.4.b - Residdential | 2029 | Wood/Wood Waste (Résidentiel) | 1855.6008 | Gg | -15.6 | -28947.3732 | -112000 |  | 3242.1058 | -300 | 8.6842 | -4 | 0.11579
1.A.4 - Other Sectors | 1.A.4.b - Residdential | 2030 | Wood/Wood Waste (Résidentiel) | 1861.0131 | Gg | -15.6 | -29031.8044 | -112000 |  | 3251.5621 | -300 | 8.7095 | -4 | 0.11613
1.A.4 - Other Sectors | 1.A.4.b - Residdential | 2010 | Charcoal | 331.7112 | Gg | -29.5 | -9785.4796 | -112000 |  | 1095.9737 | -200 | 1.9571 | -1 | 0.0097855
1.A.4 - Other Sectors | 1.A.4.b - Residdential | 2011 | Charcoal | 348.3085 | Gg | -29.5 | -10275.1013 | -112000 |  | 1150.8113 | -200 | 2.055 | -1 | 0.010275
1.A.4 - Other Sectors | 1.A.4.b - Residdential | 2012 | Charcoal | 354.8774 | Gg | -29.5 | -10468.8848 | -112000 |  | 1172.5151 | -200 | 2.0938 | -1 | 0.010469
1.A.4 - Other Sectors | 1.A.4.b - Residdential | 2013 | Charcoal | 482.248 | Gg | -29.5 | -14226.316 | -112000 |  | 1593.3474 | -200 | 2.8453 | -1 | 0.014226
1.A.4 - Other Sectors | 1.A.4.b - Residdential | 2014 | Charcoal | 474.5659 | Gg | -29.5 | -13999.6949 | -112000 |  | 1567.9658 | -200 | 2.7999 | -1 | 0.014
1.A.4 - Other Sectors | 1.A.4.b - Residdential | 2015 | Charcoal | 480.0279 | Gg | -29.5 | -14160.8224 | -112000 |  | 1586.0121 | -200 | 2.8322 | -1 | 0.014161
1.A.4 - Other Sectors | 1.A.4.b - Residdential | 2016 | Charcoal | 484.2667 | Gg | -29.5 | -14285.8665 | -112000 |  | 1600.017 | -200 | 2.8572 | -1 | 0.014286
1.A.4 - Other Sectors | 1.A.4.b - Residdential | 2017 | Charcoal | 488.9548 | Gg | -29.5 | -14424.1676 | -112000 |  | 1615.5068 | -200 | 2.8848 | -1 | 0.014424
1.A.4 - Other Sectors | 1.A.4.b - Residdential | 2018 | Charcoal | 493.829 | Gg | -29.5 | -14567.9556 | -112000 |  | 1631.611 | -200 | 2.9136 | -1 | 0.014568
1.A.4 - Other Sectors | 1.A.4.b - Residdential | 2019 | Charcoal | 498.3327 | Gg | -29.5 | -14700.8152 | -112000 |  | 1646.4913 | -200 | 2.9402 | -1 | 0.014701
1.A.4 - Other Sectors | 1.A.4.b - Residdential | 2020 | Charcoal | 517.305 | Gg | -29.5 | -15260.4988 | -112000 |  | 1709.1759 | -200 | 3.0521 | -1 | 0.01526
1.A.4 - Other Sectors | 1.A.4.b - Residdential | 2021 | Charcoal | 524.0014 | Gg | -29.5 | -15458.0428 | -112000 |  | 1731.3008 | -200 | 3.0916 | -1 | 0.015458
1.A.4 - Other Sectors | 1.A.4.b - Residdential | 2022 | Charcoal | 530.611 | Gg | -29.5 | -15653.0243 | -112000 |  | 1753.1387 | -200 | 3.1306 | -1 | 0.015653
1.A.4 - Other Sectors | 1.A.4.b - Residdential | 2023 | Charcoal | 537.1212 | Gg | -29.5 | -15845.0745 | -112000 |  | 1774.6483 | -200 | 3.169 | -1 | 0.015845
1.A.4 - Other Sectors | 1.A.4.b - Residdential | 2024 | Charcoal | 543.5187 | Gg | -29.5 | -16033.8028 | -112000 |  | 1795.7859 | -200 | 3.2068 | -1 | 0.016034
1.A.4 - Other Sectors | 1.A.4.b - Residdential | 2025 | Charcoal | 549.7897 | Gg | -29.5 | -16218.7951 | -112000 |  | 1816.505 | -200 | 3.2438 | -1 | 0.016219
1.A.4 - Other Sectors | 1.A.4.b - Residdential | 2026 | Charcoal | 555.9191 | Gg | -29.5 | -16399.6129 | -112000 |  | 1836.7566 | -200 | 3.2799 | -1 | 0.0164
1.A.4 - Other Sectors | 1.A.4.b - Residdential | 2027 | Charcoal | 561.8913 | Gg | -29.5 | -16575.7922 | -112000 |  | 1856.4887 | -200 | 3.3152 | -1 | 0.016576
1.A.4 - Other Sectors | 1.A.4.b - Residdential | 2028 | Charcoal | 567.6896 | Gg | -29.5 | -16746.842 | -112000 |  | 1875.6463 | -200 | 3.3494 | -1 | 0.016747
1.A.4 - Other Sectors | 1.A.4.b - Residdential | 2029 | Charcoal | 573.2964 | Gg | -29.5 | -16912.2432 | -112000 |  | 1894.1712 | -200 | 3.3824 | -1 | 0.016912
1.A.4 - Other Sectors | 1.A.4.b - Residdential | 2030 | Charcoal | 578.6931 | Gg | -29.5 | -17071.4469 | -112000 |  | 1912.0021 | -200 | 3.4143 | -1 | 0.017071
1.A.2 - Manufacturing Industries and Construction | 1.A.2.f - Non metallic minerals | 2010 | Gas/Diesel Oil | 5.338 | Gg | 43 | 229.534 | 74100 |  | 17.0085 | 3 | 0.0006886 | 0.6 | 0.00013772
1.A.2 - Manufacturing Industries and Construction | 1.A.2.f - Non metallic minerals | 2011 | Gas/Diesel Oil | 1.349 | Gg | 43 | 58.007 | 74100 |  | 4.2983 | 3 | 0.00017402 | 0.6 | 3.4804e-05
1.A.2 - Manufacturing Industries and Construction | 1.A.2.f - Non metallic minerals | 2012 | Gas/Diesel Oil | 1.4003 | Gg | 43 | 60.2116 | 74100 |  | 4.4617 | 3 | 0.00018063 | 0.6 | 3.6127e-05
1.A.2 - Manufacturing Industries and Construction | 1.A.2.f - Non metallic minerals | 2013 | Gas/Diesel Oil | 5.6617 | Gg | 43 | 243.453 | 74100 |  | 18.0399 | 3 | 0.00073036 | 0.6 | 0.00014607
1.A.2 - Manufacturing Industries and Construction | 1.A.2.f - Non metallic minerals | 2014 | Gas/Diesel Oil | 6.5862 | Gg | 43 | 283.2061 | 74100 |  | 20.9856 | 3 | 0.00084962 | 0.6 | 0.00016992
1.A.2 - Manufacturing Industries and Construction | 1.A.2.f - Non metallic minerals | 2015 | Gas/Diesel Oil | 5.4968 | Gg | 43 | 236.3631 | 74100 |  | 17.5145 | 3 | 0.00070909 | 0.6 | 0.00014182
1.A.2 - Manufacturing Industries and Construction | 1.A.2.f - Non metallic minerals | 2016 | Gas/Diesel Oil | 8.3543 | Gg | 43 | 359.2363 | 74100 |  | 26.6194 | 3 | 0.0010777 | 0.6 | 0.00021554
1.A.2 - Manufacturing Industries and Construction | 1.A.2.f - Non metallic minerals | 2017 | Gas/Diesel Oil | 8.772 | Gg | 43 | 377.1981 | 74100 |  | 27.9504 | 3 | 0.0011316 | 0.6 | 0.00022632
1.A.2 - Manufacturing Industries and Construction | 1.A.2.f - Non metallic minerals | 2018 | Gas/Diesel Oil | 9.2107 | Gg | 43 | 396.058 | 74100 |  | 29.3479 | 3 | 0.0011882 | 0.6 | 0.00023763
1.A.2 - Manufacturing Industries and Construction | 1.A.2.f - Non metallic minerals | 2019 | Gas/Diesel Oil | 9.6712 | Gg | 43 | 415.8609 | 74100 |  | 30.8153 | 3 | 0.0012476 | 0.6 | 0.00024952
1.A.2 - Manufacturing Industries and Construction | 1.A.2.f - Non metallic minerals | 2020 | Gas/Diesel Oil | 10.1547 | Gg | 43 | 436.654 | 74100 |  | 32.3561 | 3 | 0.00131 | 0.6 | 0.00026199
1.A.2 - Manufacturing Industries and Construction | 1.A.2.f - Non metallic minerals | 2021 | Gas/Diesel Oil | 10.6625 | Gg | 43 | 458.4867 | 74100 |  | 33.9739 | 3 | 0.0013755 | 0.6 | 0.00027509
1.A.2 - Manufacturing Industries and Construction | 1.A.2.f - Non metallic minerals | 2022 | Gas/Diesel Oil | 11.1956 | Gg | 43 | 481.411 | 74100 |  | 35.6726 | 3 | 0.0014442 | 0.6 | 0.00028885
1.A.2 - Manufacturing Industries and Construction | 1.A.2.f - Non metallic minerals | 2023 | Gas/Diesel Oil | 11.7554 | Gg | 43 | 505.4816 | 74100 |  | 37.4562 | 3 | 0.0015164 | 0.6 | 0.00030329
1.A.2 - Manufacturing Industries and Construction | 1.A.2.f - Non metallic minerals | 2024 | Gas/Diesel Oil | 12.3432 | Gg | 43 | 530.7556 | 74100 |  | 39.329 | 3 | 0.0015923 | 0.6 | 0.00031845
1.A.2 - Manufacturing Industries and Construction | 1.A.2.f - Non metallic minerals | 2025 | Gas/Diesel Oil | 12.9603 | Gg | 43 | 557.2934 | 74100 |  | 41.2954 | 3 | 0.0016719 | 0.6 | 0.00033438
1.A.2 - Manufacturing Industries and Construction | 1.A.2.f - Non metallic minerals | 2026 | Gas/Diesel Oil | 13.6083 | Gg | 43 | 585.1581 | 74100 |  | 43.3602 | 3 | 0.0017555 | 0.6 | 0.00035109
1.A.2 - Manufacturing Industries and Construction | 1.A.2.f - Non metallic minerals | 2027 | Gas/Diesel Oil | 14.2887 | Gg | 43 | 614.416 | 74100 |  | 45.5282 | 3 | 0.0018432 | 0.6 | 0.00036865
1.A.2 - Manufacturing Industries and Construction | 1.A.2.f - Non metallic minerals | 2028 | Gas/Diesel Oil | 15.0032 | Gg | 43 | 645.1368 | 74100 |  | 47.8046 | 3 | 0.0019354 | 0.6 | 0.00038708
1.A.2 - Manufacturing Industries and Construction | 1.A.2.f - Non metallic minerals | 2029 | Gas/Diesel Oil | 15.7533 | Gg | 43 | 677.3936 | 74100 |  | 50.1949 | 3 | 0.0020322 | 0.6 | 0.00040644
1.A.2 - Manufacturing Industries and Construction | 1.A.2.f - Non metallic minerals | 2030 | Gas/Diesel Oil | 16.541 | Gg | 43 | 711.2633 | 74100 |  | 52.7046 | 3 | 0.0021338 | 0.6 | 0.00042676
1.A.2 - Manufacturing Industries and Construction | 1.A.2.f - Non metallic minerals | 2010 | Residual Fuel Oil | 47.2302 | Gg | 40.4 | 1908.1008 | 77400 |  | 147.687 | 3 | 0.0057243 | 0.6 | 0.0011449
1.A.2 - Manufacturing Industries and Construction | 1.A.2.f - Non metallic minerals | 2011 | Residual Fuel Oil | 72.3882 | Gg | 40.4 | 2924.4833 | 77400 |  | 226.355 | 3 | 0.0087734 | 0.6 | 0.0017547
1.A.2 - Manufacturing Industries and Construction | 1.A.2.f - Non metallic minerals | 2012 | Residual Fuel Oil | 74.6461 | Gg | 40.4 | 3015.7024 | 77400 |  | 233.4154 | 3 | 0.0090471 | 0.6 | 0.0018094
1.A.2 - Manufacturing Industries and Construction | 1.A.2.f - Non metallic minerals | 2013 | Residual Fuel Oil | 74.7188 | Gg | 40.4 | 3018.6408 | 77400 |  | 233.6428 | 3 | 0.0090559 | 0.6 | 0.0018112
1.A.2 - Manufacturing Industries and Construction | 1.A.2.f - Non metallic minerals | 2014 | Residual Fuel Oil | 79.5066 | Gg | 40.4 | 3212.068 | 77400 |  | 248.6141 | 3 | 0.0096362 | 0.6 | 0.0019272
1.A.2 - Manufacturing Industries and Construction | 1.A.2.f - Non metallic minerals | 2015 | Residual Fuel Oil | 69.751 | Gg | 40.4 | 2817.9404 | 77400 |  | 218.1086 | 3 | 0.0084538 | 0.6 | 0.0016908
1.A.2 - Manufacturing Industries and Construction | 1.A.2.f - Non metallic minerals | 2016 | Residual Fuel Oil | 63.5592 | Gg | 40.4 | 2567.7926 | 77400 |  | 198.7471 | 3 | 0.0077034 | 0.6 | 0.0015407
1.A.2 - Manufacturing Industries and Construction | 1.A.2.f - Non metallic minerals | 2017 | Residual Fuel Oil | 66.7372 | Gg | 40.4 | 2696.1822 | 77400 |  | 208.6845 | 3 | 0.0080885 | 0.6 | 0.0016177
1.A.2 - Manufacturing Industries and Construction | 1.A.2.f - Non metallic minerals | 2018 | Residual Fuel Oil | 70.074 | Gg | 40.4 | 2830.9914 | 77400 |  | 219.1187 | 3 | 0.008493 | 0.6 | 0.0016986
1.A.2 - Manufacturing Industries and Construction | 1.A.2.f - Non metallic minerals | 2019 | Residual Fuel Oil | 73.5777 | Gg | 40.4 | 2972.5409 | 77400 |  | 230.0747 | 3 | 0.0089176 | 0.6 | 0.0017835
1.A.2 - Manufacturing Industries and Construction | 1.A.2.f - Non metallic minerals | 2020 | Residual Fuel Oil | 77.2566 | Gg | 40.4 | 3121.168 | 77400 |  | 241.5784 | 3 | 0.0093635 | 0.6 | 0.0018727
1.A.2 - Manufacturing Industries and Construction | 1.A.2.f - Non metallic minerals | 2021 | Residual Fuel Oil | 81.1195 | Gg | 40.4 | 3277.2264 | 77400 |  | 253.6573 | 3 | 0.0098317 | 0.6 | 0.0019663
1.A.2 - Manufacturing Industries and Construction | 1.A.2.f - Non metallic minerals | 2022 | Residual Fuel Oil | 85.1754 | Gg | 40.4 | 3441.0877 | 77400 |  | 266.3402 | 3 | 0.010323 | 0.6 | 0.0020647
1.A.2 - Manufacturing Industries and Construction | 1.A.2.f - Non metallic minerals | 2023 | Residual Fuel Oil | 89.4342 | Gg | 40.4 | 3613.1421 | 77400 |  | 279.6572 | 3 | 0.010839 | 0.6 | 0.0021679
1.A.2 - Manufacturing Industries and Construction | 1.A.2.f - Non metallic minerals | 2024 | Residual Fuel Oil | 93.9059 | Gg | 40.4 | 3793.7992 | 77400 |  | 293.6401 | 3 | 0.011381 | 0.6 | 0.0022763
1.A.2 - Manufacturing Industries and Construction | 1.A.2.f - Non metallic minerals | 2025 | Residual Fuel Oil | 98.6012 | Gg | 40.4 | 3983.4891 | 77400 |  | 308.3221 | 3 | 0.01195 | 0.6 | 0.0023901
1.A.2 - Manufacturing Industries and Construction | 1.A.2.f - Non metallic minerals | 2026 | Residual Fuel Oil | 103.5313 | Gg | 40.4 | 4182.6636 | 77400 |  | 323.7382 | 3 | 0.012548 | 0.6 | 0.0025096
1.A.2 - Manufacturing Industries and Construction | 1.A.2.f - Non metallic minerals | 2027 | Residual Fuel Oil | 108.7078 | Gg | 40.4 | 4391.7968 | 77400 |  | 339.9251 | 3 | 0.013175 | 0.6 | 0.0026351
1.A.2 - Manufacturing Industries and Construction | 1.A.2.f - Non metallic minerals | 2028 | Residual Fuel Oil | 114.1432 | Gg | 40.4 | 4611.3866 | 77400 |  | 356.9213 | 3 | 0.013834 | 0.6 | 0.0027668
1.A.2 - Manufacturing Industries and Construction | 1.A.2.f - Non metallic minerals | 2029 | Residual Fuel Oil | 119.8504 | Gg | 40.4 | 4841.9559 | 77400 |  | 374.7674 | 3 | 0.014526 | 0.6 | 0.0029052
1.A.2 - Manufacturing Industries and Construction | 1.A.2.f - Non metallic minerals | 2030 | Residual Fuel Oil | 125.8429 | Gg | 40.4 | 5084.0537 | 77400 |  | 393.5058 | 3 | 0.015252 | 0.6 | 0.0030504
1.A.2 - Manufacturing Industries and Construction | 1.A.2.f - Non metallic minerals | 2010 | Natural Gas (Dry) | 19.9085 | Gg | 48 | 955.6078 | 56100 |  | 53.6096 | 1 | 0.00095561 | 0.1 | 9.5561e-05
1.A.2 - Manufacturing Industries and Construction | 1.A.2.f - Non metallic minerals | 2011 | Natural Gas (Dry) | 15.4234 | Gg | 48 | 740.323 | 56100 |  | 41.5321 | 1 | 0.00074032 | 0.1 | 7.4032e-05
1.A.2 - Manufacturing Industries and Construction | 1.A.2.f - Non metallic minerals | 2012 | Natural Gas (Dry) | 22.2047 | Gg | 48 | 1065.826 | 56100 |  | 59.7928 | 1 | 0.0010658 | 0.1 | 0.00010658
1.A.2 - Manufacturing Industries and Construction | 1.A.2.f - Non metallic minerals | 2013 | Natural Gas (Dry) | 18.7858 | Gg | 48 | 901.7202 | 56100 |  | 50.5865 | 1 | 0.00090172 | 0.1 | 9.0172e-05
1.A.2 - Manufacturing Industries and Construction | 1.A.2.f - Non metallic minerals | 2014 | Natural Gas (Dry) | 30.065 | Gg | 48 | 1443.1212 | 56100 |  | 80.9591 | 1 | 0.0014431 | 0.1 | 0.00014431
1.A.2 - Manufacturing Industries and Construction | 1.A.2.f - Non metallic minerals | 2015 | Natural Gas (Dry) | 19.3872 | Gg | 48 | 930.5839 | 56100 |  | 52.2058 | 1 | 0.00093058 | 0.1 | 9.3058e-05
1.A.2 - Manufacturing Industries and Construction | 1.A.2.f - Non metallic minerals | 2016 | Natural Gas (Dry) | 18.0102 | Gg | 48 | 864.4884 | 56100 |  | 48.4978 | 1 | 0.00086449 | 0.1 | 8.6449e-05
1.A.2 - Manufacturing Industries and Construction | 1.A.2.f - Non metallic minerals | 2017 | Natural Gas (Dry) | 17.8301 | Gg | 48 | 855.8435 | 56100 |  | 48.0128 | 1 | 0.00085584 | 0.1 | 8.5584e-05
1.A.2 - Manufacturing Industries and Construction | 1.A.2.f - Non metallic minerals | 2018 | Natural Gas (Dry) | 17.6518 | Gg | 48 | 847.2851 | 56100 |  | 47.5327 | 1 | 0.00084729 | 0.1 | 8.4729e-05
1.A.2 - Manufacturing Industries and Construction | 1.A.2.f - Non metallic minerals | 2019 | Natural Gas (Dry) | 17.4753 | Gg | 48 | 838.8123 | 56100 |  | 47.0574 | 1 | 0.00083881 | 0.1 | 8.3881e-05
1.A.2 - Manufacturing Industries and Construction | 1.A.2.f - Non metallic minerals | 2020 | Natural Gas (Dry) | 17.3005 | Gg | 48 | 830.4241 | 56100 |  | 46.5868 | 1 | 0.00083042 | 0.1 | 8.3042e-05
1.A.2 - Manufacturing Industries and Construction | 1.A.2.f - Non metallic minerals | 2021 | Natural Gas (Dry) | 17.1275 | Gg | 48 | 822.1199 | 56100 |  | 46.1209 | 1 | 0.00082212 | 0.1 | 8.2212e-05
1.A.2 - Manufacturing Industries and Construction | 1.A.2.f - Non metallic minerals | 2022 | Natural Gas (Dry) | 16.9562 | Gg | 48 | 813.8987 | 56100 |  | 45.6597 | 1 | 0.0008139 | 0.1 | 8.139e-05
1.A.2 - Manufacturing Industries and Construction | 1.A.2.f - Non metallic minerals | 2023 | Natural Gas (Dry) | 16.7867 | Gg | 48 | 805.7597 | 56100 |  | 45.2031 | 1 | 0.00080576 | 0.1 | 8.0576e-05
1.A.2 - Manufacturing Industries and Construction | 1.A.2.f - Non metallic minerals | 2024 | Natural Gas (Dry) | 16.6188 | Gg | 48 | 797.7021 | 56100 |  | 44.7511 | 1 | 0.0007977 | 0.1 | 7.977e-05
1.A.2 - Manufacturing Industries and Construction | 1.A.2.f - Non metallic minerals | 2025 | Natural Gas (Dry) | 16.4526 | Gg | 48 | 789.7251 | 56100 |  | 44.3036 | 1 | 0.00078973 | 0.1 | 7.8973e-05
1.A.2 - Manufacturing Industries and Construction | 1.A.2.f - Non metallic minerals | 2026 | Natural Gas (Dry) | 16.2881 | Gg | 48 | 781.8278 | 56100 |  | 43.8605 | 1 | 0.00078183 | 0.1 | 7.8183e-05
1.A.2 - Manufacturing Industries and Construction | 1.A.2.f - Non metallic minerals | 2027 | Natural Gas (Dry) | 16.1252 | Gg | 48 | 774.0096 | 56100 |  | 43.4219 | 1 | 0.00077401 | 0.1 | 7.7401e-05
1.A.2 - Manufacturing Industries and Construction | 1.A.2.f - Non metallic minerals | 2028 | Natural Gas (Dry) | 15.9639 | Gg | 48 | 766.2695 | 56100 |  | 42.9877 | 1 | 0.00076627 | 0.1 | 7.6627e-05
1.A.2 - Manufacturing Industries and Construction | 1.A.2.f - Non metallic minerals | 2029 | Natural Gas (Dry) | 15.8043 | Gg | 48 | 758.6068 | 56100 |  | 42.5578 | 1 | 0.00075861 | 0.1 | 7.5861e-05
1.A.2 - Manufacturing Industries and Construction | 1.A.2.f - Non metallic minerals | 2030 | Natural Gas (Dry) | 15.6463 | Gg | 48 | 751.0207 | 56100 |  | 42.1323 | 1 | 0.00075102 | 0.1 | 7.5102e-05
1.A.2 - Manufacturing Industries and Construction | 1.A.2.f - Non metallic minerals | 2010 | Anthracite | 287.0191 | Gg | 26.7 | 7663.4091 | 98300 |  | 753.3131 | 1 | 0.0076634 | 1.5 | 0.011495
1.A.2 - Manufacturing Industries and Construction | 1.A.2.f - Non metallic minerals | 2011 | Anthracite | 401.5633 | Gg | 26.7 | 10721.7406 | 98300 |  | 1053.9471 | 1 | 0.010722 | 1.5 | 0.016083
1.A.2 - Manufacturing Industries and Construction | 1.A.2.f - Non metallic minerals | 2012 | Anthracite | 348.8661 | Gg | 26.7 | 9314.7237 | 98300 |  | 915.6373 | 1 | 0.0093147 | 1.5 | 0.013972
1.A.2 - Manufacturing Industries and Construction | 1.A.2.f - Non metallic minerals | 2013 | Anthracite | 349.585 | Gg | 26.7 | 9333.9195 | 98300 |  | 917.5243 | 1 | 0.0093339 | 1.5 | 0.014001
1.A.2 - Manufacturing Industries and Construction | 1.A.2.f - Non metallic minerals | 2014 | Anthracite | 481.6128 | Gg | 26.7 | 12859.0604 | 98300 |  | 1264.0456 | 1 | 0.012859 | 1.5 | 0.019289
1.A.2 - Manufacturing Industries and Construction | 1.A.2.f - Non metallic minerals | 2015 | Anthracite | 605.9146 | Gg | 26.7 | 16177.9196 | 98300 |  | 1590.2895 | 1 | 0.016178 | 1.5 | 0.024267
1.A.2 - Manufacturing Industries and Construction | 1.A.2.f - Non metallic minerals | 2016 | Anthracite | 645.0537 | Gg | 26.7 | 17222.9333 | 98300 |  | 1693.0143 | 1 | 0.017223 | 1.5 | 0.025834
1.A.2 - Manufacturing Industries and Construction | 1.A.2.f - Non metallic minerals | 2017 | Anthracite | 650.1968 | Gg | 26.7 | 17360.2538 | 98300 |  | 1706.5129 | 1 | 0.01736 | 1.5 | 0.02604
1.A.2 - Manufacturing Industries and Construction | 1.A.2.f - Non metallic minerals | 2018 | Anthracite | 655.3913 | Gg | 26.7 | 17498.9475 | 98300 |  | 1720.1465 | 1 | 0.017499 | 1.5 | 0.026248
1.A.2 - Manufacturing Industries and Construction | 1.A.2.f - Non metallic minerals | 2019 | Anthracite | 660.6378 | Gg | 26.7 | 17639.0281 | 98300 |  | 1733.9165 | 1 | 0.017639 | 1.5 | 0.026459
1.A.2 - Manufacturing Industries and Construction | 1.A.2.f - Non metallic minerals | 2020 | Anthracite | 665.9367 | Gg | 26.7 | 17780.5096 | 98300 |  | 1747.8241 | 1 | 0.017781 | 1.5 | 0.026671
1.A.2 - Manufacturing Industries and Construction | 1.A.2.f - Non metallic minerals | 2021 | Anthracite | 671.2886 | Gg | 26.7 | 17923.4058 | 98300 |  | 1761.8708 | 1 | 0.017923 | 1.5 | 0.026885
1.A.2 - Manufacturing Industries and Construction | 1.A.2.f - Non metallic minerals | 2022 | Anthracite | 676.694 | Gg | 26.7 | 18067.7311 | 98300 |  | 1776.058 | 1 | 0.018068 | 1.5 | 0.027102
1.A.2 - Manufacturing Industries and Construction | 1.A.2.f - Non metallic minerals | 2023 | Anthracite | 682.1535 | Gg | 26.7 | 18213.4995 | 98300 |  | 1790.387 | 1 | 0.018213 | 1.5 | 0.02732
1.A.2 - Manufacturing Industries and Construction | 1.A.2.f - Non metallic minerals | 2024 | Anthracite | 687.6676 | Gg | 26.7 | 18360.7257 | 98300 |  | 1804.8593 | 1 | 0.018361 | 1.5 | 0.027541
1.A.2 - Manufacturing Industries and Construction | 1.A.2.f - Non metallic minerals | 2025 | Anthracite | 693.2369 | Gg | 26.7 | 18509.4241 | 98300 |  | 1819.4764 | 1 | 0.018509 | 1.5 | 0.027764
1.A.2 - Manufacturing Industries and Construction | 1.A.2.f - Non metallic minerals | 2026 | Anthracite | 698.8618 | Gg | 26.7 | 18659.6095 | 98300 |  | 1834.2396 | 1 | 0.01866 | 1.5 | 0.027989
1.A.2 - Manufacturing Industries and Construction | 1.A.2.f - Non metallic minerals | 2027 | Anthracite | 704.543 | Gg | 26.7 | 18811.2968 | 98300 |  | 1849.1505 | 1 | 0.018811 | 1.5 | 0.028217
1.A.2 - Manufacturing Industries and Construction | 1.A.2.f - Non metallic minerals | 2028 | Anthracite | 710.2809 | Gg | 26.7 | 18964.5009 | 98300 |  | 1864.2104 | 1 | 0.018965 | 1.5 | 0.028447
1.A.2 - Manufacturing Industries and Construction | 1.A.2.f - Non metallic minerals | 2029 | Anthracite | 716.0763 | Gg | 26.7 | 19119.2371 | 98300 |  | 1879.421 | 1 | 0.019119 | 1.5 | 0.028679
1.A.2 - Manufacturing Industries and Construction | 1.A.2.f - Non metallic minerals | 2030 | Anthracite | 721.9296 | Gg | 26.7 | 19275.5207 | 98300 |  | 1894.7837 | 1 | 0.019276 | 1.5 | 0.028913
1.A.2 - Manufacturing Industries and Construction | 1.A.2.f - Non metallic minerals | 2010 | Other Primary Solid Biomass | 19.4636 | Gg | 11.6 | 225.778 | 100000 |  | 22.5778 | 30 | 0.0067733 | 4 | 0.00090311
1.A.2 - Manufacturing Industries and Construction | 1.A.2.f - Non metallic minerals | 2011 | Other Primary Solid Biomass | 31.9221 | Gg | 11.6 | 370.2958 | 100000 |  | 37.0296 | 30 | 0.011109 | 4 | 0.0014812
1.A.2 - Manufacturing Industries and Construction | 1.A.2.f - Non metallic minerals | 2012 | Other Primary Solid Biomass | 29.1885 | Gg | 11.6 | 338.5863 | 100000 |  | 33.8586 | 30 | 0.010158 | 4 | 0.0013543
1.A.2 - Manufacturing Industries and Construction | 1.A.2.f - Non metallic minerals | 2013 | Other Primary Solid Biomass | 44.295 | Gg | 11.6 | 513.822 | 100000 |  | 51.3822 | 30 | 0.015415 | 4 | 0.0020553
1.A.2 - Manufacturing Industries and Construction | 1.A.2.f - Non metallic minerals | 2014 | Other Primary Solid Biomass | 51.436 | Gg | 11.6 | 596.6576 | 100000 |  | 59.6658 | 30 | 0.0179 | 4 | 0.0023866
1.A.2 - Manufacturing Industries and Construction | 1.A.2.f - Non metallic minerals | 2015 | Other Primary Solid Biomass | 44.257 | Gg | 11.6 | 513.3812 | 100000 |  | 51.3381 | 30 | 0.015401 | 4 | 0.0020535
1.A.2 - Manufacturing Industries and Construction | 1.A.2.f - Non metallic minerals | 2016 | Other Primary Solid Biomass | 63.2172 | Gg | 11.6 | 733.3189 | 100000 |  | 73.3319 | 30 | 0.022 | 4 | 0.0029333
1.A.2 - Manufacturing Industries and Construction | 1.A.2.f - Non metallic minerals | 2017 | Other Primary Solid Biomass | 63.8493 | Gg | 11.6 | 740.6521 | 100000 |  | 74.0652 | 30 | 0.02222 | 4 | 0.0029626
1.A.2 - Manufacturing Industries and Construction | 1.A.2.f - Non metallic minerals | 2018 | Other Primary Solid Biomass | 64.4878 | Gg | 11.6 | 748.0587 | 100000 |  | 74.8059 | 30 | 0.022442 | 4 | 0.0029922
1.A.2 - Manufacturing Industries and Construction | 1.A.2.f - Non metallic minerals | 2019 | Other Primary Solid Biomass | 65.1327 | Gg | 11.6 | 755.5392 | 100000 |  | 75.5539 | 30 | 0.022666 | 4 | 0.0030222
1.A.2 - Manufacturing Industries and Construction | 1.A.2.f - Non metallic minerals | 2020 | Other Primary Solid Biomass | 65.784 | Gg | 11.6 | 763.0946 | 100000 |  | 76.3095 | 30 | 0.022893 | 4 | 0.0030524
1.A.2 - Manufacturing Industries and Construction | 1.A.2.f - Non metallic minerals | 2021 | Other Primary Solid Biomass | 66.4419 | Gg | 11.6 | 770.7256 | 100000 |  | 77.0726 | 30 | 0.023122 | 4 | 0.0030829
1.A.2 - Manufacturing Industries and Construction | 1.A.2.f - Non metallic minerals | 2022 | Other Primary Solid Biomass | 67.1063 | Gg | 11.6 | 778.4328 | 100000 |  | 77.8433 | 30 | 0.023353 | 4 | 0.0031137
1.A.2 - Manufacturing Industries and Construction | 1.A.2.f - Non metallic minerals | 2023 | Other Primary Solid Biomass | 67.7773 | Gg | 11.6 | 786.2172 | 100000 |  | 78.6217 | 30 | 0.023587 | 4 | 0.0031449
1.A.2 - Manufacturing Industries and Construction | 1.A.2.f - Non metallic minerals | 2024 | Other Primary Solid Biomass | 68.4551 | Gg | 11.6 | 794.0793 | 100000 |  | 79.4079 | 30 | 0.023822 | 4 | 0.0031763
1.A.2 - Manufacturing Industries and Construction | 1.A.2.f - Non metallic minerals | 2025 | Other Primary Solid Biomass | 69.1397 | Gg | 11.6 | 802.0201 | 100000 |  | 80.202 | 30 | 0.024061 | 4 | 0.0032081
1.A.2 - Manufacturing Industries and Construction | 1.A.2.f - Non metallic minerals | 2026 | Other Primary Solid Biomass | 69.8311 | Gg | 11.6 | 810.0403 | 100000 |  | 81.004 | 30 | 0.024301 | 4 | 0.0032402
1.A.2 - Manufacturing Industries and Construction | 1.A.2.f - Non metallic minerals | 2027 | Other Primary Solid Biomass | 70.5294 | Gg | 11.6 | 818.1407 | 100000 |  | 81.8141 | 30 | 0.024544 | 4 | 0.0032726
1.A.2 - Manufacturing Industries and Construction | 1.A.2.f - Non metallic minerals | 2028 | Other Primary Solid Biomass | 71.2347 | Gg | 11.6 | 826.3221 | 100000 |  | 82.6322 | 30 | 0.02479 | 4 | 0.0033053
1.A.2 - Manufacturing Industries and Construction | 1.A.2.f - Non metallic minerals | 2029 | Other Primary Solid Biomass | 71.947 | Gg | 11.6 | 834.5854 | 100000 |  | 83.4585 | 30 | 0.025038 | 4 | 0.0033383
1.A.2 - Manufacturing Industries and Construction | 1.A.2.f - Non metallic minerals | 2030 | Other Primary Solid Biomass | 72.6665 | Gg | 11.6 | 842.9312 | 100000 |  | 84.2931 | 30 | 0.025288 | 4 | 0.0033717

## Feuil6
speculation | NPK | QUANTITE | SPECULATION | fORMULE
riz | "18-46-00" |  | mil | "15-10-10"
mais | "15-15-15" |  | riz | "18-46-00"
mil | "15-10-10" |  | mais | "15-15-15"
#N/A
#N/A
#N/A
#N/A
#N/A
#N/A
#N/A
#N/A
#N/A
#N/A
#N/A
#N/A
#N/A
#N/A
#N/A
#N/A
#N/A
#N/A
#N/A
#N/A
#N/A
#N/A
#N/A
#N/A
#N/A
#N/A
#N/A
#N/A
#N/A
#N/A
#N/A
#N/A
#N/A
#N/A
#N/A
#N/A
#N/A
#N/A
#N/A
#N/A
#N/A
#N/A
#N/A
#N/A
#N/A
#N/A
#N/A
#N/A
#N/A

## Excices
Année | Fuels | A Consumption (Mass, Volume or Energy Unit) ( en Gg) | Consumption Unit | B Conversion Factor (TJ/Unit) (NCV) | C Consumption (TJ) C = A * B | D CO2 Emission Factor (kg CO2/TJ) | Z Amount Captured (Gg CO2) | E CO2 Emissions (Gg CO2) E = C * D / 10^6 - Z | F CH4 Emission Factor (kg CH4/TJ) | G CH4 Emissions (Gg CH4) E = C * F / 10^6 | H NO2 Emission Factor (kg NO2/TJ) | I NO2 Emissions (Gg NO2) E = C * H / 10^6
2010 | Crude Oil | 43.535 | Gg | 42.3 | 1841.5321 | 73300 |  | 134.9843 | 3 | 0.0055246 | 0.6 | 0.0011049
2011 | Crude Oil | 48.2264 | Gg | 42.3 | 2039.9775 | 73300 |  | 149.5303 | 3 | 0.0061199 | 0.6 | 0.001224
2012 | Crude Oil | 46.6975 | Gg | 42.3 | 1975.3051 | 73300 |  | 144.7899 | 3 | 0.0059259 | 0.6 | 0.0011852
2013 | Crude Oil | 51.7483 | Gg | 42.3 | 2188.9539 | 73300 |  | 160.4503 | 3 | 0.0065669 | 0.6 | 0.0013134
2014 | Crude Oil | 43.5336 | Gg | 42.3 | 1841.4729 | 73300 |  | 134.98 | 3 | 0.0055244 | 0.6 | 0.0011049
2015 | Crude Oil | 69.5775 | Gg | 42.3 | 2943.1282 | 73300 |  | 215.7313 | 3 | 0.0088294 | 0.6 | 0.0017659
2016 | Crude Oil | 73.8386 | Gg | 42.3 | 3123.3739 | 73300 |  | 228.9433 | 3 | 0.0093701 | 0.6 | 0.001874
2017 | Crude Oil | 72.9702 | Gg | 42.3 | 3086.6414 | 73300 |  | 226.2508 | 3 | 0.0092599 | 0.6 | 0.001852
2018 | Crude Oil | 63.0889 | Gg | 42.3 | 2668.6613 | 73300 |  | 195.6129 | 3 | 0.008006 | 0.6 | 0.0016012
2019 | Crude Oil | 64.9816 | Gg | 42.3 | 2748.7212 | 73300 |  | 201.4813 | 3 | 0.0082462 | 0.6 | 0.0016492
2020 | Crude Oil | 66.931 | Gg | 42.3 | 2831.1828 | 73300 |  | 207.5257 | 3 | 0.0084935 | 0.6 | 0.0016987
2021 | Crude Oil | 68.939 | Gg | 42.3 | 2916.1183 | 73300 |  | 213.7515 | 3 | 0.0087484 | 0.6 | 0.0017497
2022 | Crude Oil | 71.0071 | Gg | 42.3 | 3003.6018 | 73300 |  | 220.164 | 3 | 0.0090108 | 0.6 | 0.0018022
2023 | Crude Oil | 73.1373 | Gg | 42.3 | 3093.7099 | 73300 |  | 226.7689 | 3 | 0.0092811 | 0.6 | 0.0018562
2024 | Crude Oil | 75.3315 | Gg | 42.3 | 3186.5212 | 73300 |  | 233.572 | 3 | 0.0095596 | 0.6 | 0.0019119
2025 | Crude Oil | 77.5914 | Gg | 42.3 | 3282.1168 | 73300 |  | 240.5792 | 3 | 0.0098464 | 0.6 | 0.0019693
2026 | Crude Oil | 79.9192 | Gg | 42.3 | 3380.5803 | 73300 |  | 247.7965 | 3 | 0.010142 | 0.6 | 0.0020283
2027 | Crude Oil | 82.3167 | Gg | 42.3 | 3481.9977 | 73300 |  | 255.2304 | 3 | 0.010446 | 0.6 | 0.0020892
2028 | Crude Oil | 84.7862 | Gg | 42.3 | 3586.4577 | 73300 |  | 262.8873 | 3 | 0.010759 | 0.6 | 0.0021519
2029 | Crude Oil | 87.3298 | Gg | 42.3 | 3694.0514 | 73300 |  | 270.774 | 3 | 0.011082 | 0.6 | 0.0022164
2030 | Crude Oil | 89.9497 | Gg | 42.3 | 3804.8729 | 73300 |  | 278.8972 | 3 | 0.011415 | 0.6 | 0.0022829

## Feuil4
Somme de Amount | Étiquettes de colonnes
Étiquettes de lignes | Australia | United States | Total général
Apple | 2063400% | 2861500% | 4924900%
Banana | 5272100% | 9506100% | 14778200%
Beans | 1443300% | 716300% | 2159600%
Broccoli | 1795300% | 2671500% | 4466800%
Carrots | 810600% | 5628400% | 6439000%
Mango | 918600% | 2236300% | 3154900%
Orange | 868000% | 3093200% | 3961200%
Total général | 13171300% | 26713300% | 39884600%
Cette forme représente un segment. Les segments sont pris en charge dans Excel 2010 ou version ultérieure. En revanche, si la forme a été modifiée dans une version précédente d’Excel, ou si le classeur a été enregistré dans Excel 2003 ou une version précédente, vous ne pouvez pas utiliser le segment.
Cette forme représente un segment. Les segments sont pris en charge dans Excel 2010 ou version ultérieure. En revanche, si la forme a été modifiée dans une version précédente d’Excel, ou si le classeur a été enregistré dans Excel 2003 ou une version précédente, vous ne pouvez pas utiliser le segment.

## Feuil3
Order ID | Product | Category | Amount | Date | Country
1 | Carrots | Vegetables | 4270 | 2012-01-06 | United States
2 | Broccoli | Vegetables | 8239 | 2012-01-07 | United Kingdom
3 | Banana | Fruit | 617 | 2012-01-08 | United States
4 | Banana | Fruit | 8384 | 2012-01-10 | Canada
5 | Beans | Vegetables | 2626 | 2012-01-10 | Germany
6 | Orange | Fruit | 3610 | 2012-01-11 | United States
7 | Broccoli | Vegetables | 9062 | 2012-01-11 | Australia
8 | Banana | Fruit | 6906 | 2012-01-16 | New Zealand
9 | Apple | Fruit | 2417 | 2012-01-16 | France
10 | Apple | Fruit | 7431 | 2012-01-16 | Canada
11 | Banana | Fruit | 8250 | 2012-01-16 | Germany
12 | Broccoli | Vegetables | 7012 | 2012-01-18 | United States
13 | Carrots | Vegetables | 1903 | 2012-01-20 | Germany
14 | Broccoli | Vegetables | 2824 | 2012-01-22 | Canada
15 | Apple | Fruit | 6946 | 2012-01-24 | France
16 | Banana | Fruit | 2320 | 2012-01-27 | United Kingdom
17 | Banana | Fruit | 2116 | 2012-01-28 | United States
18 | Banana | Fruit | 1135 | 2012-01-30 | United Kingdom
19 | Broccoli | Vegetables | 3595 | 2012-01-30 | United Kingdom
20 | Apple | Fruit | 1161 | 2012-02-02 | United States
21 | Orange | Fruit | 2256 | 2012-02-04 | France
22 | Banana | Fruit | 1004 | 2012-02-11 | New Zealand
23 | Banana | Fruit | 3642 | 2012-02-14 | Canada
24 | Banana | Fruit | 4582 | 2012-02-17 | United States
25 | Beans | Vegetables | 3559 | 2012-02-17 | United Kingdom
26 | Carrots | Vegetables | 5154 | 2012-02-17 | Australia
27 | Mango | Fruit | 7388 | 2012-02-18 | France
28 | Beans | Vegetables | 7163 | 2012-02-18 | United States
29 | Beans | Vegetables | 5101 | 2012-02-20 | Germany
30 | Apple | Fruit | 7602 | 2012-02-21 | France
31 | Mango | Fruit | 1641 | 2012-02-22 | United States
32 | Apple | Fruit | 8892 | 2012-02-23 | Australia
33 | Apple | Fruit | 2060 | 2012-02-29 | France
34 | Broccoli | Vegetables | 1557 | 2012-02-29 | Germany
35 | Apple | Fruit | 6509 | 2012-03-01 | France
36 | Apple | Fruit | 5718 | 2012-03-04 | Australia
37 | Apple | Fruit | 7655 | 2012-03-05 | United States
38 | Carrots | Vegetables | 9116 | 2012-03-05 | United Kingdom
39 | Banana | Fruit | 2795 | 2012-03-15 | United States
40 | Banana | Fruit | 5084 | 2012-03-15 | United States
41 | Carrots | Vegetables | 8941 | 2012-03-15 | United Kingdom
42 | Broccoli | Vegetables | 5341 | 2012-03-16 | France
43 | Banana | Fruit | 135 | 2012-03-19 | Canada
44 | Banana | Fruit | 9400 | 2012-03-19 | Australia
45 | Beans | Vegetables | 6045 | 2012-03-21 | Germany
46 | Apple | Fruit | 5820 | 2012-03-22 | New Zealand
47 | Orange | Fruit | 8887 | 2012-03-23 | Germany
48 | Orange | Fruit | 6982 | 2012-03-24 | United States
49 | Banana | Fruit | 4029 | 2012-03-26 | Australia
50 | Carrots | Vegetables | 3665 | 2012-03-26 | Germany
51 | Banana | Fruit | 4781 | 2012-03-29 | France
52 | Mango | Fruit | 3663 | 2012-03-30 | Australia
53 | Apple | Fruit | 6331 | 2012-04-01 | France
54 | Apple | Fruit | 4364 | 2012-04-01 | Canada
55 | Carrots | Vegetables | 607 | 2012-04-03 | United Kingdom
56 | Banana | Fruit | 1054 | 2012-04-06 | New Zealand
57 | Carrots | Vegetables | 7659 | 2012-04-06 | United States
58 | Broccoli | Vegetables | 277 | 2012-04-12 | Germany
59 | Banana | Fruit | 235 | 2012-04-17 | United States
60 | Orange | Fruit | 1113 | 2012-04-18 | Australia
61 | Apple | Fruit | 1128 | 2012-04-21 | United States
62 | Broccoli | Vegetables | 9231 | 2012-04-22 | Canada
63 | Banana | Fruit | 4387 | 2012-04-23 | United States
64 | Apple | Fruit | 2763 | 2012-04-25 | Canada
65 | Banana | Fruit | 7898 | 2012-04-27 | United Kingdom
66 | Banana | Fruit | 2427 | 2012-04-30 | France
67 | Banana | Fruit | 8663 | 2012-05-01 | New Zealand
68 | Carrots | Vegetables | 2789 | 2012-05-01 | Germany
69 | Banana | Fruit | 4054 | 2012-05-02 | United States
70 | Mango | Fruit | 2262 | 2012-05-02 | United States
71 | Mango | Fruit | 5600 | 2012-05-02 | United Kingdom
72 | Banana | Fruit | 5787 | 2012-05-03 | United States
73 | Orange | Fruit | 6295 | 2012-05-03 | Canada
74 | Banana | Fruit | 474 | 2012-05-05 | Germany
75 | Apple | Fruit | 4325 | 2012-05-05 | France
76 | Banana | Fruit | 592 | 2012-05-06 | United States
77 | Orange | Fruit | 4330 | 2012-05-08 | United States
78 | Banana | Fruit | 9405 | 2012-05-08 | United Kingdom
79 | Apple | Fruit | 7671 | 2012-05-08 | France
80 | Carrots | Vegetables | 5791 | 2012-05-08 | United Kingdom
81 | Banana | Fruit | 6007 | 2012-05-12 | Canada
82 | Banana | Fruit | 5030 | 2012-05-14 | Germany
83 | Carrots | Vegetables | 6763 | 2012-05-14 | United Kingdom
84 | Banana | Fruit | 4248 | 2012-05-15 | Australia
85 | Banana | Fruit | 9543 | 2012-05-16 | France
86 | Broccoli | Vegetables | 2054 | 2012-05-16 | United Kingdom
87 | Beans | Vegetables | 7094 | 2012-05-16 | Germany
88 | Carrots | Vegetables | 6087 | 2012-05-18 | United States
89 | Apple | Fruit | 4264 | 2012-05-19 | Australia
90 | Mango | Fruit | 9333 | 2012-05-20 | United States
91 | Mango | Fruit | 8775 | 2012-05-22 | Germany
92 | Broccoli | Vegetables | 2011 | 2012-05-23 | United Kingdom
93 | Banana | Fruit | 5632 | 2012-05-25 | United States
94 | Banana | Fruit | 4904 | 2012-05-25 | New Zealand
95 | Beans | Vegetables | 1002 | 2012-05-25 | Australia
96 | Orange | Fruit | 8141 | 2012-05-26 | United Kingdom
97 | Orange | Fruit | 3644 | 2012-05-26 | Canada
98 | Orange | Fruit | 1380 | 2012-05-26 | Australia
99 | Broccoli | Vegetables | 8354 | 2012-05-26 | Germany
100 | Banana | Fruit | 5182 | 2012-05-27 | United States
101 | Apple | Fruit | 2193 | 2012-05-27 | France
102 | Mango | Fruit | 3647 | 2012-05-28 | United States
103 | Apple | Fruit | 4104 | 2012-05-28 | United States
104 | Carrots | Vegetables | 7457 | 2012-05-28 | United States
105 | Mango | Fruit | 3767 | 2012-05-29 | Canada
106 | Broccoli | Vegetables | 4685 | 2012-05-30 | Germany
107 | Banana | Fruit | 3917 | 2012-06-04 | United States
108 | Apple | Fruit | 521 | 2012-06-04 | Canada
109 | Apple | Fruit | 5605 | 2012-06-10 | France
110 | Broccoli | Vegetables | 9630 | 2012-06-11 | Germany
111 | Banana | Fruit | 6941 | 2012-06-20 | Canada
112 | Broccoli | Vegetables | 7231 | 2012-06-20 | United Kingdom
113 | Broccoli | Vegetables | 8891 | 2012-06-23 | Australia
114 | Banana | Fruit | 107 | 2012-06-25 | France
115 | Banana | Fruit | 4243 | 2012-06-26 | United States
116 | Orange | Fruit | 4514 | 2012-06-27 | United States
117 | Mango | Fruit | 5480 | 2012-07-02 | United States
118 | Banana | Fruit | 5002 | 2012-07-02 | France
119 | Banana | Fruit | 8530 | 2012-07-05 | Canada
120 | Orange | Fruit | 4819 | 2012-07-07 | New Zealand
121 | Broccoli | Vegetables | 6343 | 2012-07-11 | United Kingdom
122 | Orange | Fruit | 2318 | 2012-07-13 | United Kingdom
123 | Orange | Fruit | 220 | 2012-07-20 | United Kingdom
124 | Orange | Fruit | 6341 | 2012-07-20 | New Zealand
125 | Apple | Fruit | 330 | 2012-07-20 | Germany
126 | Broccoli | Vegetables | 3027 | 2012-07-20 | United Kingdom
127 | Orange | Fruit | 850 | 2012-07-22 | New Zealand
128 | Banana | Fruit | 8986 | 2012-07-23 | United Kingdom
129 | Broccoli | Vegetables | 3800 | 2012-07-25 | United States
130 | Carrots | Vegetables | 5751 | 2012-07-28 | United Kingdom
131 | Apple | Fruit | 1704 | 2012-07-29 | United Kingdom
132 | Banana | Fruit | 7966 | 2012-07-30 | Australia
133 | Banana | Fruit | 852 | 2012-07-31 | United States
134 | Beans | Vegetables | 8416 | 2012-07-31 | Australia
135 | Banana | Fruit | 7144 | 2012-08-01 | France
136 | Broccoli | Vegetables | 7854 | 2012-08-01 | United States
137 | Orange | Fruit | 859 | 2012-08-03 | United States
138 | Broccoli | Vegetables | 8049 | 2012-08-12 | United States
139 | Banana | Fruit | 2836 | 2012-08-13 | Germany
140 | Carrots | Vegetables | 1743 | 2012-08-19 | United States
141 | Apple | Fruit | 3844 | 2012-08-23 | France
142 | Apple | Fruit | 7490 | 2012-08-24 | France
143 | Broccoli | Vegetables | 4483 | 2012-08-25 | Germany
144 | Apple | Fruit | 7333 | 2012-08-27 | Canada
145 | Carrots | Vegetables | 7654 | 2012-08-28 | United States
146 | Apple | Fruit | 3944 | 2012-08-29 | United Kingdom
147 | Beans | Vegetables | 5761 | 2012-08-29 | Germany
148 | Banana | Fruit | 6864 | 2012-09-01 | New Zealand
149 | Banana | Fruit | 4016 | 2012-09-01 | Germany
150 | Banana | Fruit | 1841 | 2012-09-02 | United States
151 | Banana | Fruit | 424 | 2012-09-05 | Australia
152 | Banana | Fruit | 8765 | 2012-09-07 | United Kingdom
153 | Banana | Fruit | 5583 | 2012-09-08 | United States
154 | Broccoli | Vegetables | 4390 | 2012-09-09 | New Zealand
155 | Broccoli | Vegetables | 352 | 2012-09-09 | Canada
156 | Apple | Fruit | 8489 | 2012-09-11 | United States
157 | Banana | Fruit | 7090 | 2012-09-11 | France
158 | Banana | Fruit | 7880 | 2012-09-15 | United States
159 | Orange | Fruit | 3861 | 2012-09-18 | United States
160 | Broccoli | Vegetables | 7927 | 2012-09-19 | Germany
161 | Banana | Fruit | 6162 | 2012-09-20 | United States
162 | Mango | Fruit | 5523 | 2012-09-25 | Australia
163 | Broccoli | Vegetables | 5936 | 2012-09-25 | United Kingdom
164 | Carrots | Vegetables | 7251 | 2012-09-26 | Germany
165 | Orange | Fruit | 6187 | 2012-09-27 | Australia
166 | Banana | Fruit | 3210 | 2012-09-29 | Germany
167 | Carrots | Vegetables | 682 | 2012-09-29 | Germany
168 | Banana | Fruit | 793 | 2012-10-03 | Australia
169 | Carrots | Vegetables | 5346 | 2012-10-04 | Germany
170 | Banana | Fruit | 7103 | 2012-10-07 | New Zealand
171 | Carrots | Vegetables | 4603 | 2012-10-10 | United States
172 | Apple | Fruit | 8160 | 2012-10-16 | France
173 | Apple | Fruit | 7171 | 2012-10-23 | United Kingdom
174 | Banana | Fruit | 3552 | 2012-10-23 | New Zealand
175 | Banana | Fruit | 7273 | 2012-10-25 | Australia
176 | Banana | Fruit | 2402 | 2012-10-26 | Germany
177 | Banana | Fruit | 1197 | 2012-10-26 | Australia
178 | Beans | Vegetables | 5015 | 2012-10-26 | Australia
179 | Orange | Fruit | 5818 | 2012-11-02 | United States
180 | Banana | Fruit | 4399 | 2012-11-03 | United Kingdom
181 | Carrots | Vegetables | 3011 | 2012-11-03 | United States
182 | Apple | Fruit | 4715 | 2012-11-09 | United Kingdom
183 | Apple | Fruit | 5321 | 2012-11-12 | France
184 | Banana | Fruit | 8894 | 2012-11-15 | United States
185 | Carrots | Vegetables | 4846 | 2012-11-25 | United Kingdom
186 | Broccoli | Vegetables | 284 | 2012-11-25 | Germany
187 | Orange | Fruit | 8283 | 2012-11-26 | United Kingdom
188 | Orange | Fruit | 9990 | 2012-11-28 | Canada
189 | Banana | Fruit | 9014 | 2012-11-28 | Australia
190 | Apple | Fruit | 1942 | 2012-11-29 | France
191 | Banana | Fruit | 7223 | 2012-11-30 | United States
192 | Carrots | Vegetables | 4673 | 2012-12-02 | United States
193 | Carrots | Vegetables | 9104 | 2012-12-04 | France
194 | Apple | Fruit | 6078 | 2012-12-05 | United States
195 | Beans | Vegetables | 3278 | 2012-12-06 | Germany
196 | Banana | Fruit | 136 | 2012-12-12 | Canada
197 | Banana | Fruit | 8377 | 2012-12-12 | Australia
198 | Banana | Fruit | 2382 | 2012-12-12 | United States
199 | Banana | Fruit | 8702 | 2012-12-15 | Germany
200 | Banana | Fruit | 5021 | 2012-12-16 | United States
201 | Apple | Fruit | 1760 | 2012-12-16 | Australia
202 | Banana | Fruit | 4766 | 2012-12-18 | Germany
203 | Beans | Vegetables | 1541 | 2012-12-19 | United Kingdom
204 | Orange | Fruit | 2782 | 2012-12-20 | United Kingdom
205 | Apple | Fruit | 2455 | 2012-12-20 | Canada
206 | Apple | Fruit | 4512 | 2012-12-22 | New Zealand
207 | Apple | Fruit | 8752 | 2012-12-22 | Germany
208 | Carrots | Vegetables | 9127 | 2012-12-25 | United States
209 | Apple | Fruit | 1777 | 2012-12-28 | France
210 | Beans | Vegetables | 680 | 2012-12-28 | France
211 | Orange | Fruit | 958 | 2012-12-29 | United States
212 | Carrots | Vegetables | 2613 | 2012-12-29 | Australia
213 | Carrots | Vegetables | 339 | 2012-12-30 | Australia